## operation point
operation_point | fluid_name | T0_in | omega | alpha_in | p0_in | p_out | h0_in | s_in
1 | air | 295.6 | 1627 | 0 | 138000 | 60000 | 421784.4311 | 3782.9173
2 | air | 295.6 | 1627 | 0 | 138000 | 57500 | 421784.4311 | 3782.9173

## overall
operation_point | PR_tt | PR_ts | mass_flow_rate | efficiency_tt | efficiency_ts | efficiency_ts_drop_kinetic | efficiency_ts_drop_losses | power | torque | angular_speed | exit_flow_angle | exit_velocity | spouting_velocity | last_blade_velocity | blade_jet_ratio | h0_in | h0_out | h_out_s | specific_speed | blade_jet_ratio_hub | blade_jet_ratio_mean | blade_jet_ratio_tip
1 | 2.0177 | 2.3 | 2.7177 | 92.5695 | 79.2143 | 0.14427 | -78.3586 | 135281.2076 | 83.1476 | 1627 | -24.8399 | 134.6545 | 354.5109 | 165.3032 | 0.46629 | 421784.4311 | 372006.948 | 358945.4428 | 0.71304 | 0.37576 | 0.46629 | 0.55681
2 | 2.0729 | 2.4 | 2.7251 | 92.5205 | 78.3544 | 0.15311 | -77.5075 | 140209.3213 | 86.1766 | 1627 | -26.9353 | 141.8033 | 362.3935 | 165.3032 | 0.45614 | 421784.4311 | 370333.3908 | 356119.9162 | 0.70141 | 0.36759 | 0.45614 | 0.5447

## plane
operation_point | blade_speed_1 | v_1 | v_m_1 | v_t_1 | alpha_1 | w_1 | w_m_1 | w_t_1 | beta_1 | T_1 | p_1 | rhomass_1 | umass_1 | hmass_1 | smass_1 | gibbsmass_1 | cvmass_1 | cpmass_1 | gamma_1 | compressibility_factor_1 | speed_sound_1 | isentropic_bulk_modulus_1 | isentropic_compressibility_1 | isothermal_bulk_modulus_1 | isothermal_compressibility_1 | isobaric_expansion_coefficient_1 | viscosity_1 | conductivity_1 | P_1 | rho_1 | d_1 | u_1 | h_1 | s_1 | cv_1 | cp_1 | a_1 | Z_1 | mu_1 | k_1 | T0_1 | p0_1 | rhomass0_1 | umass0_1 | hmass0_1 | smass0_1 | gibbsmass0_1 | cvmass0_1 | cpmass0_1 | gamma0_1 | compressibility_factor0_1 | speed_sound0_1 | isentropic_bulk_modulus0_1 | isentropic_compressibility0_1 | isothermal_bulk_modulus0_1 | isothermal_compressibility0_1 | isobaric_expansion_coefficient0_1 | viscosity0_1 | conductivity0_1 | P0_1 | rho0_1 | d0_1 | u0_1 | h0_1 | s0_1 | cv0_1 | cp0_1 | a0_1 | Z0_1 | mu0_1 | k0_1 | T0_rel_1 | p0_rel_1 | rhomass0_rel_1 | umass0_rel_1 | hmass0_rel_1 | smass0_rel_1 | gibbsmass0_rel_1 | cvmass0_rel_1 | cpmass0_rel_1 | gamma0_rel_1 | compressibility_factor0_rel_1 | speed_sound0_rel_1 | isentropic_bulk_modulus0_rel_1 | isentropic_compressibility0_rel_1 | isothermal_bulk_modulus0_rel_1 | isothermal_compressibility0_rel_1 | isobaric_expansion_coefficient0_rel_1 | viscosity0_rel_1 | conductivity0_rel_1 | P0_rel_1 | rho0_rel_1 | d0_rel_1 | u0_rel_1 | h0_rel_1 | s0_rel_1 | cv0_rel_1 | cp0_rel_1 | a0_rel_1 | Z0_rel_1 | mu0_rel_1 | k0_rel_1 | Ma_1 | Ma_rel_1 | Re_1 | mass_flow_1 | rothalpy_1 | loss_profile_1 | loss_incidence_1 | loss_trailing_1 | loss_secondary_1 | loss_clearance_1 | loss_total_1 | loss_error_1 | blockage_1 | blade_speed_2 | v_2 | v_m_2 | v_t_2 | alpha_2 | w_2 | w_m_2 | w_t_2 | beta_2 | T_2 | p_2 | rhomass_2 | umass_2 | hmass_2 | smass_2 | gibbsmass_2 | cvmass_2 | cpmass_2 | gamma_2 | compressibility_factor_2 | speed_sound_2 | isentropic_bulk_modulus_2 | isentropic_compressibility_2 | isothermal_bulk_modulus_2 | isothermal_compressibility_2 | isobaric_expansion_coefficient_2 | viscosity_2 | conductivity_2 | P_2 | rho_2 | d_2 | u_2 | h_2 | s_2 | cv_2 | cp_2 | a_2 | Z_2 | mu_2 | k_2 | T0_2 | p0_2 | rhomass0_2 | umass0_2 | hmass0_2 | smass0_2 | gibbsmass0_2 | cvmass0_2 | cpmass0_2 | gamma0_2 | compressibility_factor0_2 | speed_sound0_2 | isentropic_bulk_modulus0_2 | isentropic_compressibility0_2 | isothermal_bulk_modulus0_2 | isothermal_compressibility0_2 | isobaric_expansion_coefficient0_2 | viscosity0_2 | conductivity0_2 | P0_2 | rho0_2 | d0_2 | u0_2 | h0_2 | s0_2 | cv0_2 | cp0_2 | a0_2 | Z0_2 | mu0_2 | k0_2 | T0_rel_2 | p0_rel_2 | rhomass0_rel_2 | umass0_rel_2 | hmass0_rel_2 | smass0_rel_2 | gibbsmass0_rel_2 | cvmass0_rel_2 | cpmass0_rel_2 | gamma0_rel_2 | compressibility_factor0_rel_2 | speed_sound0_rel_2 | isentropic_bulk_modulus0_rel_2 | isentropic_compressibility0_rel_2 | isothermal_bulk_modulus0_rel_2 | isothermal_compressibility0_rel_2 | isobaric_expansion_coefficient0_rel_2 | viscosity0_rel_2 | conductivity0_rel_2 | P0_rel_2 | rho0_rel_2 | d0_rel_2 | u0_rel_2 | h0_rel_2 | s0_rel_2 | cv0_rel_2 | cp0_rel_2 | a0_rel_2 | Z0_rel_2 | mu0_rel_2 | k0_rel_2 | Ma_2 | Ma_rel_2 | Re_2 | mass_flow_2 | rothalpy_2 | loss_profile_2 | loss_incidence_2 | loss_trailing_2 | loss_secondary_2 | loss_clearance_2 | loss_total_2 | loss_error_2 | blockage_2 | blade_speed_3 | v_3 | v_m_3 | v_t_3 | alpha_3 | w_3 | w_m_3 | w_t_3 | beta_3 | T_3 | p_3 | rhomass_3 | umass_3 | hmass_3 | smass_3 | gibbsmass_3 | cvmass_3 | cpmass_3 | gamma_3 | compressibility_factor_3 | speed_sound_3 | isentropic_bulk_modulus_3 | isentropic_compressibility_3 | isothermal_bulk_modulus_3 | isothermal_compressibility_3 | isobaric_expansion_coefficient_3 | viscosity_3 | conductivity_3 | P_3 | rho_3 | d_3 | u_3 | h_3 | s_3 | cv_3 | cp_3 | a_3 | Z_3 | mu_3 | k_3 | T0_3 | p0_3 | rhomass0_3 | umass0_3 | hmass0_3 | smass0_3 | gibbsmass0_3 | cvmass0_3 | cpmass0_3 | gamma0_3 | compressibility_factor0_3 | speed_sound0_3 | isentropic_bulk_modulus0_3 | isentropic_compressibility0_3 | isothermal_bulk_modulus0_3 | isothermal_compressibility0_3 | isobaric_expansion_coefficient0_3 | viscosity0_3 | conductivity0_3 | P0_3 | rho0_3 | d0_3 | u0_3 | h0_3 | s0_3 | cv0_3 | cp0_3 | a0_3 | Z0_3 | mu0_3 | k0_3 | T0_rel_3 | p0_rel_3 | rhomass0_rel_3 | umass0_rel_3 | hmass0_rel_3 | smass0_rel_3 | gibbsmass0_rel_3 | cvmass0_rel_3 | cpmass0_rel_3 | gamma0_rel_3 | compressibility_factor0_rel_3 | speed_sound0_rel_3 | isentropic_bulk_modulus0_rel_3 | isentropic_compressibility0_rel_3 | isothermal_bulk_modulus0_rel_3 | isothermal_compressibility0_rel_3 | isobaric_expansion_coefficient0_rel_3 | viscosity0_rel_3 | conductivity0_rel_3 | P0_rel_3 | rho0_rel_3 | d0_rel_3 | u0_rel_3 | h0_rel_3 | s0_rel_3 | cv0_rel_3 | cp0_rel_3 | a0_rel_3 | Z0_rel_3 | mu0_rel_3 | k0_rel_3 | Ma_3 | Ma_rel_3 | Re_3 | mass_flow_3 | rothalpy_3 | blade_speed_4 | v_4 | v_m_4 | v_t_4 | alpha_4 | w_4 | w_m_4 | w_t_4 | beta_4 | T_4 | p_4 | rhomass_4 | umass_4 | hmass_4 | smass_4 | gibbsmass_4 | cvmass_4 | cpmass_4 | gamma_4 | compressibility_factor_4 | speed_sound_4 | isentropic_bulk_modulus_4 | isentropic_compressibility_4 | isothermal_bulk_modulus_4 | isothermal_compressibility_4 | isobaric_expansion_coefficient_4 | viscosity_4 | conductivity_4 | P_4 | rho_4 | d_4 | u_4 | h_4 | s_4 | cv_4 | cp_4 | a_4 | Z_4 | mu_4 | k_4 | T0_4 | p0_4 | rhomass0_4 | umass0_4 | hmass0_4 | smass0_4 | gibbsmass0_4 | cvmass0_4 | cpmass0_4 | gamma0_4 | compressibility_factor0_4 | speed_sound0_4 | isentropic_bulk_modulus0_4 | isentropic_compressibility0_4 | isothermal_bulk_modulus0_4 | isothermal_compressibility0_4 | isobaric_expansion_coefficient0_4 | viscosity0_4 | conductivity0_4 | P0_4 | rho0_4 | d0_4 | u0_4 | h0_4 | s0_4 | cv0_4 | cp0_4 | a0_4 | Z0_4 | mu0_4 | k0_4 | T0_rel_4 | p0_rel_4 | rhomass0_rel_4 | umass0_rel_4 | hmass0_rel_4 | smass0_rel_4 | gibbsmass0_rel_4 | cvmass0_rel_4 | cpmass0_rel_4 | gamma0_rel_4 | compressibility_factor0_rel_4 | speed_sound0_rel_4 | isentropic_bulk_modulus0_rel_4 | isentropic_compressibility0_rel_4 | isothermal_bulk_modulus0_rel_4 | isothermal_compressibility0_rel_4 | isobaric_expansion_coefficient0_rel_4 | viscosity0_rel_4 | conductivity0_rel_4 | P0_rel_4 | rho0_rel_4 | d0_rel_4 | u0_rel_4 | h0_rel_4 | s0_rel_4 | cv0_rel_4 | cp0_rel_4 | a0_rel_4 | Z0_rel_4 | mu0_rel_4 | k0_rel_4 | Ma_4 | Ma_rel_4 | Re_4 | mass_flow_4 | rothalpy_4 | loss_profile_4 | loss_incidence_4 | loss_trailing_4 | loss_secondary_4 | loss_clearance_4 | loss_total_4 | loss_error_4 | blockage_4
1 | 0 | 79.9299 | 79.9299 | 0 | 0 | 79.9299 | 79.9299 | 0 | 0 | 292.415 | 132871.7008 | 1.5838 | 334694.6799 | 418590.0331 | 3782.9173 | -687591.5556 | 717.7157 | 1006.6509 | 1.4026 | 0.9995 | 342.9449 | 186270.1577 | 5.3685e-06 | 132805.7401 | 7.5298e-06 | 0.0034327 | 1.8174e-05 | 0.025829 | 132871.7008 | 1.5838 | 1.5838 | 334694.6799 | 418590.0331 | 3782.9173 | 717.7157 | 1006.6509 | 342.9449 | 0.9995 | 1.8174e-05 | 0.025829 | 295.6 | 138000 | 1.6271 | 336973.3476 | 421784.4311 | 3782.9173 | -696445.9369 | 717.8632 | 1006.8216 | 1.4025 | 0.99952 | 344.8092 | 193456.8974 | 5.1691e-06 | 137934.6617 | 7.2498e-06 | 0.0033958 | 1.833e-05 | 0.026069 | 138000 | 1.6271 | 1.6271 | 336973.3476 | 421784.4311 | 3782.9173 | 717.8632 | 1006.8216 | 344.8092 | 0.99952 | 1.833e-05 | 0.026069 | 295.6 | 138000 | 1.6271 | 336973.3476 | 421784.4311 | 3782.9173 | -696445.9369 | 717.8632 | 1006.8216 | 1.4025 | 0.99952 | 344.8092 | 193456.8974 | 5.1691e-06 | 137934.6617 | 7.2498e-06 | 0.0033958 | 1.833e-05 | 0.026069 | 138000 | 1.6271 | 1.6271 | 336973.3476 | 421784.4311 | 3782.9173 | 717.8632 | 1006.8216 | 344.8092 | 0.99952 | 1.833e-05 | 0.026069 | 0.23307 | 0.23307 | 182213.3265 | 2.7177 | 421784.4311 | b'' | b'' | b'' | b'' | b'' | b'' | b'' | b'' | 0 | 267.9513 | 109.4864 | 244.5621 | 65.8827 | 267.9513 | 109.4864 | 244.5621 | 65.8827 | 259.7775 | 86160.5193 | 1.1562 | 311366.9192 | 385885.4832 | 3788.5943 | -598305.9893 | 716.5429 | 1005.2118 | 1.4029 | 0.99933 | 323.2168 | 120790.1684 | 8.2788e-06 | 86102.5868 | 1.1614e-05 | 0.0038629 | 1.6539e-05 | 0.023323 | 86160.5193 | 1.1562 | 1.1562 | 311366.9192 | 385885.4832 | 3788.5943 | 716.5429 | 1005.2118 | 323.2168 | 0.99933 | 1.6539e-05 | 0.023323 | 295.5937 | 135296.3107 | 1.5953 | 336974.3656 | 421784.4311 | 3788.5943 | -698100.3028 | 717.8562 | 1006.7772 | 1.4025 | 0.99953 | 344.8028 | 189661.903 | 5.2725e-06 | 135233.4686 | 7.3946e-06 | 0.0033956 | 1.8329e-05 | 0.026067 | 135296.3107 | 1.5953 | 1.5953 | 336974.3656 | 421784.4311 | 3788.5943 | 717.8562 | 1006.7772 | 344.8028 | 0.99953 | 1.8329e-05 | 0.026067 | 295.5937 | 135296.3107 | 1.5953 | 336974.3656 | 421784.4311 | 3788.5943 | -698100.3028 | 717.8562 | 1006.7772 | 1.4025 | 0.99953 | 344.8028 | 189661.903 | 5.2725e-06 | 135233.4686 | 7.3946e-06 | 0.0033956 | 1.8329e-05 | 0.026067 | 135296.3107 | 1.5953 | 1.5953 | 336974.3656 | 421784.4311 | 3788.5943 | 717.8562 | 1006.7772 | 344.8028 | 0.99953 | 1.8329e-05 | 0.026067 | 0.82901 | 0.82901 | 490024.1618 | 2.7177 | 421784.4311 | 0.016117 | -1.7859e-07 | 0.013797 | 0.025111 | 0 | 0.055025 | -6.8563e-12 | 0 | 165.3032 | 267.9513 | 109.4864 | 244.5621 | 65.8827 | 135.1638 | 109.4864 | 79.2589 | 35.9014 | 259.7775 | 86160.5193 | 1.1562 | 311366.9192 | 385885.4832 | 3788.5943 | -598305.9893 | 716.5429 | 1005.2118 | 1.4029 | 0.99933 | 323.2168 | 120790.1684 | 8.2788e-06 | 86102.5868 | 1.1614e-05 | 0.0038629 | 1.6539e-05 | 0.023323 | 86160.5193 | 1.1562 | 1.1562 | 311366.9192 | 385885.4832 | 3788.5943 | 716.5429 | 1005.2118 | 323.2168 | 0.99933 | 1.6539e-05 | 0.023323 | 295.5937 | 135296.3107 | 1.5953 | 336974.3656 | 421784.4311 | 3788.5943 | -698100.3028 | 717.8562 | 1006.7772 | 1.4025 | 0.99953 | 344.8028 | 189661.903 | 5.2725e-06 | 135233.4686 | 7.3946e-06 | 0.0033956 | 1.8329e-05 | 0.026067 | 135296.3107 | 1.5953 | 1.5953 | 336974.3656 | 421784.4311 | 3788.5943 | 717.8562 | 1006.7772 | 344.8028 | 0.99953 | 1.8329e-05 | 0.026067 | 268.8953 | 97192.0703 | 1.26 | 317882.7087 | 395020.1079 | 3788.5943 | -623715.209 | 716.8095 | 1005.5419 | 1.4028 | 0.99937 | 328.8472 | 136255.5266 | 7.3392e-06 | 97130.9688 | 1.0295e-05 | 0.0037322 | 1.7004e-05 | 0.024033 | 97192.0703 | 1.26 | 1.26 | 317882.7087 | 395020.1079 | 3788.5943 | 716.8095 | 1005.5419 | 328.8472 | 0.99937 | 1.7004e-05 | 0.024033 | 0.82901 | 0.41818 | 246240.0324 | 2.7177 | 381357.5339 | 165.3032 | 134.6545 | 122.1969 | -56.5663 | -24.8399 | 253.2946 | 122.1969 | -221.8695 | -61.1558 | 236.8578 | 60000 | 0.88313 | 295000.7184 | 362941.0329 | 3799.9298 | -537101.887 | 716.0326 | 1004.4879 | 1.4029 | 0.99927 | 308.6113 | 84109.9675 | 1.1889e-05 | 59956.395 | 1.6679e-05 | 0.0042354 | 1.5342e-05 | 0.021505 | 60000 | 0.88313 | 0.88313 | 295000.7184 | 362941.0329 | 3799.9298 | 716.0326 | 1004.4879 | 308.6113 | 0.99927 | 1.5342e-05 | 0.021505 | 245.9112 | 68394.6875 | 0.9696 | 301467.8433 | 372006.948 | 3799.9298 | -562438.3042 | 716.2026 | 1004.7171 | 1.4028 | 0.9993 | 314.4612 | 95879.6508 | 1.043e-05 | 68346.8564 | 1.4631e-05 | 0.0040797 | 1.582e-05 | 0.022229 | 68394.6875 | 0.9696 | 0.9696 | 301467.8433 | 372006.948 | 3799.9298 | 716.2026 | 1004.7171 | 314.4612 | 0.9993 | 1.582e-05 | 0.022229 | 268.8847 | 93426.5101 | 1.2112 | 317883.8746 | 395020.1079 | 3799.9298 | -626723.0401 | 716.7971 | 1005.4644 | 1.4027 | 0.99939 | 328.8388 | 130971.8169 | 7.6352e-06 | 93370.0168 | 1.071e-05 | 0.0037318 | 1.7003e-05 | 0.02403 | 93426.5101 | 1.2112 | 1.2112 | 317883.8746 | 395020.1079 | 3799.9298 | 716.7971 | 1005.4644 | 328.8388 | 0.99939 | 1.7003e-05 | 0.02403 | 0.43632 | 0.82076 | 379959.6794 | 2.7177 | 381357.5339 | 0.024176 | 0.0020205 | 0.011905 | 0.031923 | 0.042628 | 0.11265 | 9.2731e-11 | 0
2 | 0 | 80.1596 | 80.1596 | 0 | 0 | 80.1596 | 80.1596 | 0 | 0 | 292.3966 | 132842.5879 | 1.5835 | 334681.5665 | 418571.6498 | 3782.9173 | -687540.5945 | 717.7149 | 1006.65 | 1.4026 | 0.9995 | 342.9341 | 186229.3579 | 5.3697e-06 | 132776.6244 | 7.5314e-06 | 0.0034329 | 1.8174e-05 | 0.025828 | 132842.5879 | 1.5835 | 1.5835 | 334681.5665 | 418571.6498 | 3782.9173 | 717.7149 | 1006.65 | 342.9341 | 0.9995 | 1.8174e-05 | 0.025828 | 295.6 | 138000 | 1.6271 | 336973.3476 | 421784.4311 | 3782.9173 | -696445.9369 | 717.8632 | 1006.8216 | 1.4025 | 0.99952 | 344.8092 | 193456.8974 | 5.1691e-06 | 137934.6617 | 7.2498e-06 | 0.0033958 | 1.833e-05 | 0.026069 | 138000 | 1.6271 | 1.6271 | 336973.3476 | 421784.4311 | 3782.9173 | 717.8632 | 1006.8216 | 344.8092 | 0.99952 | 1.833e-05 | 0.026069 | 295.6 | 138000 | 1.6271 | 336973.3476 | 421784.4311 | 3782.9173 | -696445.9369 | 717.8632 | 1006.8216 | 1.4025 | 0.99952 | 344.8092 | 193456.8974 | 5.1691e-06 | 137934.6617 | 7.2498e-06 | 0.0033958 | 1.833e-05 | 0.026069 | 138000 | 1.6271 | 1.6271 | 336973.3476 | 421784.4311 | 3782.9173 | 717.8632 | 1006.8216 | 344.8092 | 0.99952 | 1.833e-05 | 0.026069 | 0.23375 | 0.23375 | 182717.3372 | 2.7251 | 421784.4311 | b'' | b'' | b'' | b'' | b'' | b'' | b'' | b'' | 0 | 270.642 | 110.5859 | 247.018 | 65.8827 | 270.642 | 110.5859 | 247.018 | 65.8827 | 259.054 | 85297.1793 | 1.1478 | 310850.06 | 385160.8768 | 3788.6899 | -596314.462 | 716.5234 | 1005.1867 | 1.4029 | 0.99932 | 322.7658 | 119579.7506 | 8.3626e-06 | 85239.5728 | 1.1732e-05 | 0.0038737 | 1.6502e-05 | 0.023267 | 85297.1793 | 1.1478 | 1.1478 | 310850.06 | 385160.8768 | 3788.6899 | 716.5234 | 1005.1867 | 322.7658 | 0.99932 | 1.6502e-05 | 0.023267 | 295.5936 | 135251.2392 | 1.5948 | 336974.3825 | 421784.4311 | 3788.6899 | -698128.1645 | 717.8561 | 1006.7765 | 1.4025 | 0.99953 | 344.8027 | 189598.6406 | 5.2743e-06 | 135188.4383 | 7.3971e-06 | 0.0033956 | 1.8329e-05 | 0.026067 | 135251.2392 | 1.5948 | 1.5948 | 336974.3825 | 421784.4311 | 3788.6899 | 717.8561 | 1006.7765 | 344.8027 | 0.99953 | 1.8329e-05 | 0.026067 | 295.5936 | 135251.2392 | 1.5948 | 336974.3825 | 421784.4311 | 3788.6899 | -698128.1645 | 717.8561 | 1006.7765 | 1.4025 | 0.99953 | 344.8027 | 189598.6406 | 5.2743e-06 | 135188.4383 | 7.3971e-06 | 0.0033956 | 1.8329e-05 | 0.026067 | 135251.2392 | 1.5948 | 1.5948 | 336974.3825 | 421784.4311 | 3788.6899 | 717.8561 | 1006.7765 | 344.8027 | 0.99953 | 1.8329e-05 | 0.026067 | 0.83851 | 0.83851 | 492461.1636 | 2.7251 | 421784.4311 | 0.016119 | -1.7965e-07 | 0.013797 | 0.02511 | 0 | 0.055026 | 1.2697e-13 | 0 | 165.3032 | 270.642 | 110.5859 | 247.018 | 65.8827 | 137.501 | 110.5859 | 81.7148 | 36.4617 | 259.054 | 85297.1793 | 1.1478 | 310850.06 | 385160.8768 | 3788.6899 | -596314.462 | 716.5234 | 1005.1867 | 1.4029 | 0.99932 | 322.7658 | 119579.7506 | 8.3626e-06 | 85239.5728 | 1.1732e-05 | 0.0038737 | 1.6502e-05 | 0.023267 | 85297.1793 | 1.1478 | 1.1478 | 310850.06 | 385160.8768 | 3788.6899 | 716.5234 | 1005.1867 | 322.7658 | 0.99932 | 1.6502e-05 | 0.023267 | 295.5936 | 135251.2392 | 1.5948 | 336974.3825 | 421784.4311 | 3788.6899 | -698128.1645 | 717.8561 | 1006.7765 | 1.4025 | 0.99953 | 344.8027 | 189598.6406 | 5.2743e-06 | 135188.4383 | 7.3971e-06 | 0.0033956 | 1.8329e-05 | 0.026067 | 135251.2392 | 1.5948 | 1.5948 | 336974.3825 | 421784.4311 | 3788.6899 | 717.8561 | 1006.7765 | 344.8027 | 0.99953 | 1.8329e-05 | 0.026067 | 268.4901 | 96649.3096 | 1.2548 | 317593.1428 | 394614.1455 | 3788.6899 | -622611.4888 | 716.7967 | 1005.5256 | 1.4028 | 0.99937 | 328.599 | 135494.6079 | 7.3804e-06 | 96588.369 | 1.0353e-05 | 0.0037378 | 1.6983e-05 | 0.024001 | 96649.3096 | 1.2548 | 1.2548 | 317593.1428 | 394614.1455 | 3788.6899 | 716.7967 | 1005.5256 | 328.599 | 0.99937 | 1.6983e-05 | 0.024001 | 0.83851 | 0.42601 | 249240.9601 | 2.7251 | 380951.5716 | 165.3032 | 141.8033 | 126.4203 | -64.2346 | -26.9353 | 262.049 | 126.4203 | -229.5378 | -61.1558 | 234.1988 | 57500 | 0.85594 | 293101.9976 | 360279.3023 | 3800.8363 | -529872.0255 | 715.9878 | 1004.4215 | 1.4028 | 0.99927 | 306.8722 | 80604.7182 | 1.2406e-05 | 57457.9403 | 1.7404e-05 | 0.0042833 | 1.52e-05 | 0.021291 | 57500 | 0.85594 | 0.85594 | 293101.9976 | 360279.3023 | 3800.8363 | 715.9878 | 1004.4215 | 306.8722 | 0.99927 | 1.52e-05 | 0.021291 | 244.2393 | 66574.956 | 0.95027 | 300274.0773 | 370333.3908 | 3800.8363 | -557980.3448 | 716.1678 | 1004.6668 | 1.4028 | 0.9993 | 313.3891 | 93328.197 | 1.0715e-05 | 66528.18 | 1.5031e-05 | 0.0041076 | 1.5732e-05 | 0.022096 | 66574.956 | 0.95027 | 0.95027 | 300274.0773 | 370333.3908 | 3800.8363 | 716.1678 | 1004.6668 | 313.3891 | 0.9993 | 1.5732e-05 | 0.022096 | 268.4788 | 92642.5138 | 1.2028 | 317594.3787 | 394614.1455 | 3800.8363 | -625829.7448 | 716.7834 | 1005.4428 | 1.4027 | 0.99939 | 328.5901 | 129872.4461 | 7.6999e-06 | 92586.4848 | 1.0801e-05 | 0.0037374 | 1.6982e-05 | 0.023999 | 92642.5138 | 1.2028 | 1.2028 | 317594.3787 | 394614.1455 | 3800.8363 | 716.7834 | 1005.4428 | 328.5901 | 0.99939 | 1.6982e-05 | 0.023999 | 0.46209 | 0.85394 | 384543.1803 | 2.7251 | 380951.5716 | 0.024571 | 0.0024226 | 0.01188 | 0.032145 | 0.042998 | 0.11402 | 5.2637e-12 | 0

## cascade
operation_point | loss_profile_1 | loss_incidence_1 | loss_trailing_1 | loss_secondary_1 | loss_clearance_1 | loss_total_1 | loss_error_1 | critical_blade_speed_in_1 | critical_v_in_1 | critical_v_m_in_1 | critical_v_t_in_1 | critical_alpha_in_1 | critical_w_in_1 | critical_w_m_in_1 | critical_w_t_in_1 | critical_beta_in_1 | critical_T_in_1 | critical_p_in_1 | critical_rhomass_in_1 | critical_umass_in_1 | critical_hmass_in_1 | critical_smass_in_1 | critical_gibbsmass_in_1 | critical_cvmass_in_1 | critical_cpmass_in_1 | critical_gamma_in_1 | critical_compressibility_factor_in_1 | critical_speed_sound_in_1 | critical_isentropic_bulk_modulus_in_1 | critical_isentropic_compressibility_in_1 | critical_isothermal_bulk_modulus_in_1 | critical_isothermal_compressibility_in_1 | critical_isobaric_expansion_coefficient_in_1 | critical_viscosity_in_1 | critical_conductivity_in_1 | critical_P_in_1 | critical_rho_in_1 | critical_d_in_1 | critical_u_in_1 | critical_h_in_1 | critical_s_in_1 | critical_cv_in_1 | critical_cp_in_1 | critical_a_in_1 | critical_Z_in_1 | critical_mu_in_1 | critical_k_in_1 | critical_T0_in_1 | critical_p0_in_1 | critical_rhomass0_in_1 | critical_umass0_in_1 | critical_hmass0_in_1 | critical_smass0_in_1 | critical_gibbsmass0_in_1 | critical_cvmass0_in_1 | critical_cpmass0_in_1 | critical_gamma0_in_1 | critical_compressibility_factor0_in_1 | critical_speed_sound0_in_1 | critical_isentropic_bulk_modulus0_in_1 | critical_isentropic_compressibility0_in_1 | critical_isothermal_bulk_modulus0_in_1 | critical_isothermal_compressibility0_in_1 | critical_isobaric_expansion_coefficient0_in_1 | critical_viscosity0_in_1 | critical_conductivity0_in_1 | critical_P0_in_1 | critical_rho0_in_1 | critical_d0_in_1 | critical_u0_in_1 | critical_h0_in_1 | critical_s0_in_1 | critical_cv0_in_1 | critical_cp0_in_1 | critical_a0_in_1 | critical_Z0_in_1 | critical_mu0_in_1 | critical_k0_in_1 | critical_T0_rel_in_1 | critical_p0_rel_in_1 | critical_rhomass0_rel_in_1 | critical_umass0_rel_in_1 | critical_hmass0_rel_in_1 | critical_smass0_rel_in_1 | critical_gibbsmass0_rel_in_1 | critical_cvmass0_rel_in_1 | critical_cpmass0_rel_in_1 | critical_gamma0_rel_in_1 | critical_compressibility_factor0_rel_in_1 | critical_speed_sound0_rel_in_1 | critical_isentropic_bulk_modulus0_rel_in_1 | critical_isentropic_compressibility0_rel_in_1 | critical_isothermal_bulk_modulus0_rel_in_1 | critical_isothermal_compressibility0_rel_in_1 | critical_isobaric_expansion_coefficient0_rel_in_1 | critical_viscosity0_rel_in_1 | critical_conductivity0_rel_in_1 | critical_P0_rel_in_1 | critical_rho0_rel_in_1 | critical_d0_rel_in_1 | critical_u0_rel_in_1 | critical_h0_rel_in_1 | critical_s0_rel_in_1 | critical_cv0_rel_in_1 | critical_cp0_rel_in_1 | critical_a0_rel_in_1 | critical_Z0_rel_in_1 | critical_mu0_rel_in_1 | critical_k0_rel_in_1 | critical_Ma_in_1 | critical_Ma_rel_in_1 | critical_Re_in_1 | critical_mass_flow_in_1 | critical_rothalpy_in_1 | critical_blade_speed_throat_1 | critical_v_throat_1 | critical_v_m_throat_1 | critical_v_t_throat_1 | critical_alpha_throat_1 | critical_w_throat_1 | critical_w_m_throat_1 | critical_w_t_throat_1 | critical_beta_throat_1 | critical_T_throat_1 | critical_p_throat_1 | critical_rhomass_throat_1 | critical_umass_throat_1 | critical_hmass_throat_1 | critical_smass_throat_1 | critical_gibbsmass_throat_1 | critical_cvmass_throat_1 | critical_cpmass_throat_1 | critical_gamma_throat_1 | critical_compressibility_factor_throat_1 | critical_speed_sound_throat_1 | critical_isentropic_bulk_modulus_throat_1 | critical_isentropic_compressibility_throat_1 | critical_isothermal_bulk_modulus_throat_1 | critical_isothermal_compressibility_throat_1 | critical_isobaric_expansion_coefficient_throat_1 | critical_viscosity_throat_1 | critical_conductivity_throat_1 | critical_P_throat_1 | critical_rho_throat_1 | critical_d_throat_1 | critical_u_throat_1 | critical_h_throat_1 | critical_s_throat_1 | critical_cv_throat_1 | critical_cp_throat_1 | critical_a_throat_1 | critical_Z_throat_1 | critical_mu_throat_1 | critical_k_throat_1 | critical_T0_throat_1 | critical_p0_throat_1 | critical_rhomass0_throat_1 | critical_umass0_throat_1 | critical_hmass0_throat_1 | critical_smass0_throat_1 | critical_gibbsmass0_throat_1 | critical_cvmass0_throat_1 | critical_cpmass0_throat_1 | critical_gamma0_throat_1 | critical_compressibility_factor0_throat_1 | critical_speed_sound0_throat_1 | critical_isentropic_bulk_modulus0_throat_1 | critical_isentropic_compressibility0_throat_1 | critical_isothermal_bulk_modulus0_throat_1 | critical_isothermal_compressibility0_throat_1 | critical_isobaric_expansion_coefficient0_throat_1 | critical_viscosity0_throat_1 | critical_conductivity0_throat_1 | critical_P0_throat_1 | critical_rho0_throat_1 | critical_d0_throat_1 | critical_u0_throat_1 | critical_h0_throat_1 | critical_s0_throat_1 | critical_cv0_throat_1 | critical_cp0_throat_1 | critical_a0_throat_1 | critical_Z0_throat_1 | critical_mu0_throat_1 | critical_k0_throat_1 | critical_T0_rel_throat_1 | critical_p0_rel_throat_1 | critical_rhomass0_rel_throat_1 | critical_umass0_rel_throat_1 | critical_hmass0_rel_throat_1 | critical_smass0_rel_throat_1 | critical_gibbsmass0_rel_throat_1 | critical_cvmass0_rel_throat_1 | critical_cpmass0_rel_throat_1 | critical_gamma0_rel_throat_1 | critical_compressibility_factor0_rel_throat_1 | critical_speed_sound0_rel_throat_1 | critical_isentropic_bulk_modulus0_rel_throat_1 | critical_isentropic_compressibility0_rel_throat_1 | critical_isothermal_bulk_modulus0_rel_throat_1 | critical_isothermal_compressibility0_rel_throat_1 | critical_isobaric_expansion_coefficient0_rel_throat_1 | critical_viscosity0_rel_throat_1 | critical_conductivity0_rel_throat_1 | critical_P0_rel_throat_1 | critical_rho0_rel_throat_1 | critical_d0_rel_throat_1 | critical_u0_rel_throat_1 | critical_h0_rel_throat_1 | critical_s0_rel_throat_1 | critical_cv0_rel_throat_1 | critical_cp0_rel_throat_1 | critical_a0_rel_throat_1 | critical_Z0_rel_throat_1 | critical_mu0_rel_throat_1 | critical_k0_rel_throat_1 | critical_loss_profile_throat_1 | critical_loss_incidence_throat_1 | critical_loss_trailing_throat_1 | critical_loss_secondary_throat_1 | critical_loss_clearance_throat_1 | critical_loss_total_throat_1 | critical_loss_error_throat_1 | critical_Ma_throat_1 | critical_Ma_rel_throat_1 | critical_Re_throat_1 | critical_mass_flow_throat_1 | critical_rothalpy_throat_1 | critical_blockage_throat_1 | dh_s_1 | incidence_1 | efficiency_drop_profile_1 | efficiency_drop_incidence_1 | efficiency_drop_secondary_1 | efficiency_drop_clearance_1 | efficiency_drop_trailing_1 | loss_profile_2 | loss_incidence_2 | loss_trailing_2 | loss_secondary_2 | loss_clearance_2 | loss_total_2 | loss_error_2 | critical_blade_speed_in_2 | critical_v_in_2 | critical_v_m_in_2 | critical_v_t_in_2 | critical_alpha_in_2 | critical_w_in_2 | critical_w_m_in_2 | critical_w_t_in_2 | critical_beta_in_2 | critical_T_in_2 | critical_p_in_2 | critical_rhomass_in_2 | critical_umass_in_2 | critical_hmass_in_2 | critical_smass_in_2 | critical_gibbsmass_in_2 | critical_cvmass_in_2 | critical_cpmass_in_2 | critical_gamma_in_2 | critical_compressibility_factor_in_2 | critical_speed_sound_in_2 | critical_isentropic_bulk_modulus_in_2 | critical_isentropic_compressibility_in_2 | critical_isothermal_bulk_modulus_in_2 | critical_isothermal_compressibility_in_2 | critical_isobaric_expansion_coefficient_in_2 | critical_viscosity_in_2 | critical_conductivity_in_2 | critical_P_in_2 | critical_rho_in_2 | critical_d_in_2 | critical_u_in_2 | critical_h_in_2 | critical_s_in_2 | critical_cv_in_2 | critical_cp_in_2 | critical_a_in_2 | critical_Z_in_2 | critical_mu_in_2 | critical_k_in_2 | critical_T0_in_2 | critical_p0_in_2 | critical_rhomass0_in_2 | critical_umass0_in_2 | critical_hmass0_in_2 | critical_smass0_in_2 | critical_gibbsmass0_in_2 | critical_cvmass0_in_2 | critical_cpmass0_in_2 | critical_gamma0_in_2 | critical_compressibility_factor0_in_2 | critical_speed_sound0_in_2 | critical_isentropic_bulk_modulus0_in_2 | critical_isentropic_compressibility0_in_2 | critical_isothermal_bulk_modulus0_in_2 | critical_isothermal_compressibility0_in_2 | critical_isobaric_expansion_coefficient0_in_2 | critical_viscosity0_in_2 | critical_conductivity0_in_2 | critical_P0_in_2 | critical_rho0_in_2 | critical_d0_in_2 | critical_u0_in_2 | critical_h0_in_2 | critical_s0_in_2 | critical_cv0_in_2 | critical_cp0_in_2 | critical_a0_in_2 | critical_Z0_in_2 | critical_mu0_in_2 | critical_k0_in_2 | critical_T0_rel_in_2 | critical_p0_rel_in_2 | critical_rhomass0_rel_in_2 | critical_umass0_rel_in_2 | critical_hmass0_rel_in_2 | critical_smass0_rel_in_2 | critical_gibbsmass0_rel_in_2 | critical_cvmass0_rel_in_2 | critical_cpmass0_rel_in_2 | critical_gamma0_rel_in_2 | critical_compressibility_factor0_rel_in_2 | critical_speed_sound0_rel_in_2 | critical_isentropic_bulk_modulus0_rel_in_2 | critical_isentropic_compressibility0_rel_in_2 | critical_isothermal_bulk_modulus0_rel_in_2 | critical_isothermal_compressibility0_rel_in_2 | critical_isobaric_expansion_coefficient0_rel_in_2 | critical_viscosity0_rel_in_2 | critical_conductivity0_rel_in_2 | critical_P0_rel_in_2 | critical_rho0_rel_in_2 | critical_d0_rel_in_2 | critical_u0_rel_in_2 | critical_h0_rel_in_2 | critical_s0_rel_in_2 | critical_cv0_rel_in_2 | critical_cp0_rel_in_2 | critical_a0_rel_in_2 | critical_Z0_rel_in_2 | critical_mu0_rel_in_2 | critical_k0_rel_in_2 | critical_Ma_in_2 | critical_Ma_rel_in_2 | critical_Re_in_2 | critical_mass_flow_in_2 | critical_rothalpy_in_2 | critical_blade_speed_throat_2 | critical_v_throat_2 | critical_v_m_throat_2 | critical_v_t_throat_2 | critical_alpha_throat_2 | critical_w_throat_2 | critical_w_m_throat_2 | critical_w_t_throat_2 | critical_beta_throat_2 | critical_T_throat_2 | critical_p_throat_2 | critical_rhomass_throat_2 | critical_umass_throat_2 | critical_hmass_throat_2 | critical_smass_throat_2 | critical_gibbsmass_throat_2 | critical_cvmass_throat_2 | critical_cpmass_throat_2 | critical_gamma_throat_2 | critical_compressibility_factor_throat_2 | critical_speed_sound_throat_2 | critical_isentropic_bulk_modulus_throat_2 | critical_isentropic_compressibility_throat_2 | critical_isothermal_bulk_modulus_throat_2 | critical_isothermal_compressibility_throat_2 | critical_isobaric_expansion_coefficient_throat_2 | critical_viscosity_throat_2 | critical_conductivity_throat_2 | critical_P_throat_2 | critical_rho_throat_2 | critical_d_throat_2 | critical_u_throat_2 | critical_h_throat_2 | critical_s_throat_2 | critical_cv_throat_2 | critical_cp_throat_2 | critical_a_throat_2 | critical_Z_throat_2 | critical_mu_throat_2 | critical_k_throat_2 | critical_T0_throat_2 | critical_p0_throat_2 | critical_rhomass0_throat_2 | critical_umass0_throat_2 | critical_hmass0_throat_2 | critical_smass0_throat_2 | critical_gibbsmass0_throat_2 | critical_cvmass0_throat_2 | critical_cpmass0_throat_2 | critical_gamma0_throat_2 | critical_compressibility_factor0_throat_2 | critical_speed_sound0_throat_2 | critical_isentropic_bulk_modulus0_throat_2 | critical_isentropic_compressibility0_throat_2 | critical_isothermal_bulk_modulus0_throat_2 | critical_isothermal_compressibility0_throat_2 | critical_isobaric_expansion_coefficient0_throat_2 | critical_viscosity0_throat_2 | critical_conductivity0_throat_2 | critical_P0_throat_2 | critical_rho0_throat_2 | critical_d0_throat_2 | critical_u0_throat_2 | critical_h0_throat_2 | critical_s0_throat_2 | critical_cv0_throat_2 | critical_cp0_throat_2 | critical_a0_throat_2 | critical_Z0_throat_2 | critical_mu0_throat_2 | critical_k0_throat_2 | critical_T0_rel_throat_2 | critical_p0_rel_throat_2 | critical_rhomass0_rel_throat_2 | critical_umass0_rel_throat_2 | critical_hmass0_rel_throat_2 | critical_smass0_rel_throat_2 | critical_gibbsmass0_rel_throat_2 | critical_cvmass0_rel_throat_2 | critical_cpmass0_rel_throat_2 | critical_gamma0_rel_throat_2 | critical_compressibility_factor0_rel_throat_2 | critical_speed_sound0_rel_throat_2 | critical_isentropic_bulk_modulus0_rel_throat_2 | critical_isentropic_compressibility0_rel_throat_2 | critical_isothermal_bulk_modulus0_rel_throat_2 | critical_isothermal_compressibility0_rel_throat_2 | critical_isobaric_expansion_coefficient0_rel_throat_2 | critical_viscosity0_rel_throat_2 | critical_conductivity0_rel_throat_2 | critical_P0_rel_throat_2 | critical_rho0_rel_throat_2 | critical_d0_rel_throat_2 | critical_u0_rel_throat_2 | critical_h0_rel_throat_2 | critical_s0_rel_throat_2 | critical_cv0_rel_throat_2 | critical_cp0_rel_throat_2 | critical_a0_rel_throat_2 | critical_Z0_rel_throat_2 | critical_mu0_rel_throat_2 | critical_k0_rel_throat_2 | critical_loss_profile_throat_2 | critical_loss_incidence_throat_2 | critical_loss_trailing_throat_2 | critical_loss_secondary_throat_2 | critical_loss_clearance_throat_2 | critical_loss_total_throat_2 | critical_loss_error_throat_2 | critical_Ma_throat_2 | critical_Ma_rel_throat_2 | critical_Re_throat_2 | critical_mass_flow_throat_2 | critical_rothalpy_throat_2 | critical_blockage_throat_2 | dh_s_2 | incidence_2 | efficiency_drop_profile_2 | efficiency_drop_incidence_2 | efficiency_drop_secondary_2 | efficiency_drop_clearance_2 | efficiency_drop_trailing_2
1 | 0.016117 | -1.7859e-07 | 0.013797 | 0.025111 | 0 | 0.055025 | -6.8563e-12 | 0 | 81.7576 | 81.7576 | 0 | 0 | 81.7576 | 81.7576 | 0 | 0 | 292.2676 | 132637.8394 | 1.5818 | 334589.2835 | 418442.28 | 3782.9173 | -687181.9626 | 717.7091 | 1006.6432 | 1.4026 | 0.9995 | 342.8584 | 185942.4166 | 5.378e-06 | 132571.8566 | 7.5431e-06 | 0.0034345 | 1.8167e-05 | 0.025818 | 132637.8394 | 1.5818 | 1.5818 | 334589.2835 | 418442.28 | 3782.9173 | 717.7091 | 1006.6432 | 342.8584 | 0.9995 | 1.8167e-05 | 0.025818 | 295.6 | 138000 | 1.6271 | 336973.3476 | 421784.4311 | 3782.9173 | -696445.9369 | 717.8632 | 1006.8216 | 1.4025 | 0.99952 | 344.8092 | 193456.8974 | 5.1691e-06 | 137934.6617 | 7.2498e-06 | 0.0033958 | 1.833e-05 | 0.026069 | 138000 | 1.6271 | 1.6271 | 336973.3476 | 421784.4311 | 3782.9173 | 717.8632 | 1006.8216 | 344.8092 | 0.99952 | 1.833e-05 | 0.026069 | 295.6 | 138000 | 1.6271 | 336973.3476 | 421784.4311 | 3782.9173 | -696445.9369 | 717.8632 | 1006.8216 | 1.4025 | 0.99952 | 344.8092 | 193456.8974 | 5.1691e-06 | 137934.6617 | 7.2498e-06 | 0.0033958 | 1.833e-05 | 0.026069 | 138000 | 1.6271 | 1.6271 | 336973.3476 | 421784.4311 | 3782.9173 | 717.8632 | 1006.8216 | 344.8092 | 0.99952 | 1.833e-05 | 0.026069 | 0.23846 | 0.23846 | 186219.5323 | 2.7764 | 421784.4311 | 0 | 309.3781 | 126.4136 | 282.3728 | 65.8827 | 309.3781 | 126.4136 | 282.3728 | 65.8827 | 247.8365 | 72726.2379 | 1.023 | 302836.9118 | 373927.0339 | 3790.0931 | -565396.3839 | 716.2529 | 1004.8316 | 1.4029 | 0.99928 | 315.6911 | 101954.5428 | 9.8083e-06 | 72674.1105 | 1.376e-05 | 0.0040486 | 1.5921e-05 | 0.022383 | 72726.2379 | 1.023 | 1.023 | 302836.9118 | 373927.0339 | 3790.0931 | 716.2529 | 1004.8316 | 315.6911 | 0.99928 | 1.5921e-05 | 0.022383 | 295.5921 | 134591.4166 | 1.587 | 336974.6309 | 421784.4311 | 3790.0931 | -698537.1242 | 717.8544 | 1006.7656 | 1.4025 | 0.99953 | 344.8011 | 188672.5203 | 5.3002e-06 | 134529.2175 | 7.4333e-06 | 0.0033956 | 1.8329e-05 | 0.026067 | 134591.4166 | 1.587 | 1.587 | 336974.6309 | 421784.4311 | 3790.0931 | 717.8544 | 1006.7656 | 344.8011 | 0.99953 | 1.8329e-05 | 0.026067 | 295.5921 | 134591.4166 | 1.587 | 336974.6309 | 421784.4311 | 3790.0931 | -698537.1242 | 717.8544 | 1006.7656 | 1.4025 | 0.99953 | 344.8011 | 188672.5203 | 5.3002e-06 | 134529.2175 | 7.4333e-06 | 0.0033956 | 1.8329e-05 | 0.026067 | 134591.4166 | 1.587 | 1.587 | 336974.6309 | 421784.4311 | 3790.0931 | 717.8544 | 1006.7656 | 344.8011 | 0.99953 | 1.8329e-05 | 0.026067 | 0.016193 | -1.972e-07 | 0.013797 | 0.025101 | 0 | 0.055091 | 5.5782e-06 | 0.98 | 0.98 | 520038.1643 | 2.7764 | 421784.4311 | 0 | 1470.595 | 0 | 0.006615 | -7.3298e-08 | 0.010307 | 0 | 0.0056627 | 0.024176 | 0.0020205 | 0.011905 | 0.031923 | 0.042628 | 0.11265 | 9.2731e-11 | 165.3032 | 274.2436 | 112.0575 | 250.3051 | 65.8827 | 140.6493 | 112.0575 | 85.0019 | 37.1824 | 258.0745 | 84204.243 | 1.1374 | 310150.1395 | 384179.6562 | 3788.5943 | -593560.0351 | 716.4977 | 1005.1548 | 1.4029 | 0.99932 | 322.1542 | 118047.494 | 8.4712e-06 | 84146.9954 | 1.1884e-05 | 0.0038883 | 1.6452e-05 | 0.02319 | 84204.243 | 1.1374 | 1.1374 | 310150.1395 | 384179.6562 | 3788.5943 | 716.4977 | 1005.1548 | 322.1542 | 0.99932 | 1.6452e-05 | 0.02319 | 295.5937 | 135296.3107 | 1.5953 | 336974.3656 | 421784.4311 | 3788.5943 | -698100.3028 | 717.8562 | 1006.7772 | 1.4025 | 0.99953 | 344.8028 | 189661.903 | 5.2725e-06 | 135233.4686 | 7.3946e-06 | 0.0033956 | 1.8329e-05 | 0.026067 | 135296.3107 | 1.5953 | 1.5953 | 336974.3656 | 421784.4311 | 3788.5943 | 717.8562 | 1006.7772 | 344.8028 | 0.99953 | 1.8329e-05 | 0.026067 | 267.9478 | 96001.1497 | 1.249 | 317205.5341 | 394070.7628 | 3788.5943 | -621074.9059 | 716.7798 | 1005.5056 | 1.4028 | 0.99936 | 328.2666 | 134586.016 | 7.4302e-06 | 95940.3333 | 1.0423e-05 | 0.0037453 | 1.6956e-05 | 0.023959 | 96001.1497 | 1.249 | 1.249 | 317205.5341 | 394070.7628 | 3788.5943 | 716.7798 | 1005.5056 | 328.2666 | 0.99936 | 1.6956e-05 | 0.023959 | 0.85128 | 0.43659 | 253410.1713 | 2.7363 | 380408.1888 | 165.3032 | 165.2431 | 139.6736 | -88.2982 | -32.3001 | 289.5209 | 139.6736 | -253.6014 | -61.1558 | 226.0875 | 50447.7068 | 0.77792 | 287309.7319 | 352159.5795 | 3803.0834 | -507669.8664 | 715.8672 | 1004.2385 | 1.4028 | 0.99925 | 301.5054 | 70716.7913 | 1.4141e-05 | 50410.1638 | 1.9837e-05 | 0.0044365 | 1.4764e-05 | 0.020633 | 50447.7068 | 0.77792 | 0.77792 | 287309.7319 | 352159.5795 | 3803.0834 | 715.8672 | 1004.2385 | 301.5054 | 0.99925 | 1.4764e-05 | 0.020633 | 239.7228 | 61889.8829 | 0.90004 | 297049.026 | 365812.2189 | 3803.0834 | -545873.42 | 716.0798 | 1004.5383 | 1.4028 | 0.99929 | 310.4746 | 86759.2681 | 1.1526e-05 | 61845.8877 | 1.6169e-05 | 0.0041847 | 1.5494e-05 | 0.021735 | 61889.8829 | 0.90004 | 0.90004 | 297049.026 | 365812.2189 | 3803.0834 | 716.0798 | 1004.5383 | 310.4746 | 0.99929 | 1.5494e-05 | 0.021735 | 267.9345 | 91272.8017 | 1.1875 | 317206.9853 | 394070.7628 | 3803.0834 | -624906.3342 | 716.7641 | 1005.4074 | 1.4027 | 0.99939 | 328.2561 | 127951.4855 | 7.8155e-06 | 91217.7866 | 1.0963e-05 | 0.0037449 | 1.6955e-05 | 0.023957 | 91272.8017 | 1.1875 | 1.1875 | 317206.9853 | 394070.7628 | 3803.0834 | 716.7641 | 1005.4074 | 328.2561 | 0.99939 | 1.6955e-05 | 0.023957 | 0.024861 | 0.0031739 | 0.011846 | 0.032439 | 0.043483 | 0.1158 | 1.6489e-05 | 0.54806 | 0.96025 | 397528.83 | 2.7363 | 380408.1888 | 0 | 2669.7918 | 6.3014 | 0.0087989 | 0.00073537 | 0.011619 | 0.015515 | 0.004333
2 | 0.016119 | -1.7965e-07 | 0.013797 | 0.02511 | 0 | 0.055026 | 1.2697e-13 | 0 | 81.7576 | 81.7576 | 0 | 0 | 81.7576 | 81.7576 | 0 | 0 | 292.2676 | 132637.8394 | 1.5818 | 334589.2835 | 418442.28 | 3782.9173 | -687181.9626 | 717.7091 | 1006.6432 | 1.4026 | 0.9995 | 342.8584 | 185942.4166 | 5.378e-06 | 132571.8566 | 7.5431e-06 | 0.0034345 | 1.8167e-05 | 0.025818 | 132637.8394 | 1.5818 | 1.5818 | 334589.2835 | 418442.28 | 3782.9173 | 717.7091 | 1006.6432 | 342.8584 | 0.9995 | 1.8167e-05 | 0.025818 | 295.6 | 138000 | 1.6271 | 336973.3476 | 421784.4311 | 3782.9173 | -696445.9369 | 717.8632 | 1006.8216 | 1.4025 | 0.99952 | 344.8092 | 193456.8974 | 5.1691e-06 | 137934.6617 | 7.2498e-06 | 0.0033958 | 1.833e-05 | 0.026069 | 138000 | 1.6271 | 1.6271 | 336973.3476 | 421784.4311 | 3782.9173 | 717.8632 | 1006.8216 | 344.8092 | 0.99952 | 1.833e-05 | 0.026069 | 295.6 | 138000 | 1.6271 | 336973.3476 | 421784.4311 | 3782.9173 | -696445.9369 | 717.8632 | 1006.8216 | 1.4025 | 0.99952 | 344.8092 | 193456.8974 | 5.1691e-06 | 137934.6617 | 7.2498e-06 | 0.0033958 | 1.833e-05 | 0.026069 | 138000 | 1.6271 | 1.6271 | 336973.3476 | 421784.4311 | 3782.9173 | 717.8632 | 1006.8216 | 344.8092 | 0.99952 | 1.833e-05 | 0.026069 | 0.23846 | 0.23846 | 186219.5323 | 2.7764 | 421784.4311 | 0 | 309.3781 | 126.4136 | 282.3728 | 65.8827 | 309.3781 | 126.4136 | 282.3728 | 65.8827 | 247.8365 | 72726.2378 | 1.023 | 302836.9117 | 373927.0338 | 3790.0931 | -565396.3836 | 716.2529 | 1004.8316 | 1.4029 | 0.99928 | 315.6911 | 101954.5426 | 9.8083e-06 | 72674.1104 | 1.376e-05 | 0.0040486 | 1.5921e-05 | 0.022383 | 72726.2378 | 1.023 | 1.023 | 302836.9117 | 373927.0338 | 3790.0931 | 716.2529 | 1004.8316 | 315.6911 | 0.99928 | 1.5921e-05 | 0.022383 | 295.5921 | 134591.4165 | 1.587 | 336974.6309 | 421784.4311 | 3790.0931 | -698537.1242 | 717.8544 | 1006.7656 | 1.4025 | 0.99953 | 344.8011 | 188672.5203 | 5.3002e-06 | 134529.2175 | 7.4333e-06 | 0.0033956 | 1.8329e-05 | 0.026067 | 134591.4165 | 1.587 | 1.587 | 336974.6309 | 421784.4311 | 3790.0931 | 717.8544 | 1006.7656 | 344.8011 | 0.99953 | 1.8329e-05 | 0.026067 | 295.5921 | 134591.4165 | 1.587 | 336974.6309 | 421784.4311 | 3790.0931 | -698537.1242 | 717.8544 | 1006.7656 | 1.4025 | 0.99953 | 344.8011 | 188672.5203 | 5.3002e-06 | 134529.2175 | 7.4333e-06 | 0.0033956 | 1.8329e-05 | 0.026067 | 134591.4165 | 1.587 | 1.587 | 336974.6309 | 421784.4311 | 3790.0931 | 717.8544 | 1006.7656 | 344.8011 | 0.99953 | 1.8329e-05 | 0.026067 | 0.016193 | -1.972e-07 | 0.013797 | 0.025101 | 0 | 0.055091 | 5.5782e-06 | 0.98 | 0.98 | 520038.1645 | 2.7764 | 421784.4311 | 0 | 1491.1234 | 0 | 0.0064068 | -7.1404e-08 | 0.0099803 | 0 | 0.0054838 | 0.024571 | 0.0024226 | 0.01188 | 0.032145 | 0.042998 | 0.11402 | 5.2637e-12 | 165.3032 | 274.2435 | 112.0575 | 250.3051 | 65.8827 | 140.6492 | 112.0575 | 85.0019 | 37.1824 | 258.0745 | 84176.2045 | 1.1371 | 310150.159 | 384179.6725 | 3788.6899 | -593584.4279 | 716.4976 | 1005.1541 | 1.4029 | 0.99932 | 322.1542 | 118008.1546 | 8.474e-06 | 84118.9947 | 1.1888e-05 | 0.0038883 | 1.6452e-05 | 0.02319 | 84176.2045 | 1.1371 | 1.1371 | 310150.159 | 384179.6725 | 3788.6899 | 716.4976 | 1005.1541 | 322.1542 | 0.99932 | 1.6452e-05 | 0.02319 | 295.5936 | 135251.2392 | 1.5948 | 336974.3825 | 421784.4311 | 3788.6899 | -698128.1645 | 717.8561 | 1006.7765 | 1.4025 | 0.99953 | 344.8027 | 189598.6406 | 5.2743e-06 | 135188.4383 | 7.3971e-06 | 0.0033956 | 1.8329e-05 | 0.026067 | 135251.2392 | 1.5948 | 1.5948 | 336974.3825 | 421784.4311 | 3788.6899 | 717.8561 | 1006.7765 | 344.8027 | 0.99953 | 1.8329e-05 | 0.026067 | 267.9478 | 95969.1745 | 1.2485 | 317205.5503 | 394070.7718 | 3788.6899 | -621100.2028 | 716.7797 | 1005.5049 | 1.4028 | 0.99936 | 328.2665 | 134541.1483 | 7.4327e-06 | 95908.3983 | 1.0427e-05 | 0.0037453 | 1.6956e-05 | 0.023959 | 95969.1745 | 1.2485 | 1.2485 | 317205.5503 | 394070.7718 | 3788.6899 | 716.7797 | 1005.5049 | 328.2665 | 0.99936 | 1.6956e-05 | 0.023959 | 0.85128 | 0.43659 | 253325.8284 | 2.7354 | 380408.1978 | 165.3032 | 165.2431 | 139.6736 | -88.2981 | -32.3001 | 289.5209 | 139.6736 | -253.6013 | -61.1558 | 226.0874 | 50430.9059 | 0.77766 | 287309.748 | 352159.5981 | 3803.179 | -507691.2887 | 715.8671 | 1004.238 | 1.4028 | 0.99926 | 301.5053 | 70693.2291 | 1.4146e-05 | 50393.3878 | 1.9844e-05 | 0.0044365 | 1.4764e-05 | 0.020633 | 50430.9059 | 0.77766 | 0.77766 | 287309.748 | 352159.5981 | 3803.179 | 715.8671 | 1004.238 | 301.5053 | 0.99926 | 1.4764e-05 | 0.020633 | 239.7227 | 61869.2667 | 0.89974 | 297049.0404 | 365812.2327 | 3803.179 | -545896.1074 | 716.0797 | 1004.5377 | 1.4028 | 0.99929 | 310.4746 | 86730.3507 | 1.153e-05 | 61825.3007 | 1.6175e-05 | 0.0041847 | 1.5494e-05 | 0.021735 | 61869.2667 | 0.89974 | 0.89974 | 297049.0404 | 365812.2327 | 3803.179 | 716.0797 | 1004.5377 | 310.4746 | 0.99929 | 1.5494e-05 | 0.021735 | 267.9344 | 91242.3932 | 1.1871 | 317207.0011 | 394070.7718 | 3803.179 | -624931.653 | 716.764 | 1005.4067 | 1.4027 | 0.99939 | 328.2561 | 127908.8202 | 7.8181e-06 | 91187.4145 | 1.0966e-05 | 0.0037449 | 1.6955e-05 | 0.023957 | 91242.3932 | 1.1871 | 1.1871 | 317207.0011 | 394070.7718 | 3803.179 | 716.764 | 1005.4067 | 328.2561 | 0.99939 | 1.6955e-05 | 0.023957 | 0.024861 | 0.0031738 | 0.011846 | 0.03244 | 0.043483 | 0.1158 | 1.6567e-05 | 0.54806 | 0.96025 | 397396.5195 | 2.7354 | 380408.1978 | 0 | 2827.5366 | 6.8617 | 0.0089374 | 0.00088122 | 0.011692 | 0.01564 | 0.0043211

## stage
operation_point | reaction_1
1 | 0.41231
2 | 0.42684

## geometry
operation_point | cascade_type_1 | radius_hub_in_1 | radius_hub_out_1 | radius_tip_in_1 | radius_tip_out_1 | pitch_1 | chord_1 | stagger_angle_1 | opening_1 | leading_edge_angle_1 | leading_edge_wedge_angle_1 | leading_edge_diameter_1 | trailing_edge_thickness_1 | maximum_thickness_1 | tip_clearance_1 | throat_location_fraction_1 | axial_chord_1 | radius_mean_in_1 | radius_mean_out_1 | radius_mean_throat_1 | radius_hub_throat_1 | radius_tip_throat_1 | radius_shroud_in_1 | radius_shroud_out_1 | radius_shroud_throat_1 | hub_tip_ratio_in_1 | hub_tip_ratio_out_1 | hub_tip_ratio_throat_1 | A_in_1 | A_out_1 | A_throat_1 | height_1 | height_in_1 | height_throat_1 | height_out_1 | flaring_angle_1 | aspect_ratio_1 | pitch_chord_ratio_1 | solidity_1 | maximum_thickness_chord_ratio_1 | trailing_edge_thickness_opening_ratio_1 | tip_clearance_height_ratio_1 | leading_edge_diameter_chord_ratio_1 | gauging_angle_1
1 | ['stator' 'rotor'] | [0.084785 0.084785] | [0.084785 0.081875] | [0.118415 0.118415] | [0.118415 0.121325] | [0.018294 0.01524 ] | [0.02616 0.02606] | [ 43.03 -31.05] | [0.00747503 0.00735223] | [ 0. 29.6] | [50. 50.] | [0.00254 0.00162] | [0.0005 0.0005] | [0.00505 0.00447] | [0. 0.0003] | [1. 1.] | [0.01912287 0.02232606] | [0.1016 0.1016] | [0.1016 0.1016] | [0.1016 0.1016] | [0.084785 0.081875] | [0.118415 0.121325] | [0.118415 0.118715] | [0.118415 0.121625] | [0.118415 0.121625] | [0.71599882 0.71599882] | [0.71599882 0.6748403 ] | [0.71599882 0.6748403 ] | [0.02146844 0.02146844] | [0.02146844 0.02518376] | [0.00877213 0.0121494 ] | [0.03363 0.03654] | [0.03363 0.03363] | [0.03363 0.03945] | [0.03363 0.03945] | [0. 0.12961029] | [1.28555046 1.40214889] | [0.69931193 0.5848043 ] | [1.42997704 1.70997375] | [0.19304281 0.17152724] | [0.06688934 0.06800654] | [0. 0.00821018] | [0.0970948 0.06216424] | [ 65.88272377 -61.15576778]
2 | ['stator' 'rotor'] | [0.084785 0.084785] | [0.084785 0.081875] | [0.118415 0.118415] | [0.118415 0.121325] | [0.018294 0.01524 ] | [0.02616 0.02606] | [ 43.03 -31.05] | [0.00747503 0.00735223] | [ 0. 29.6] | [50. 50.] | [0.00254 0.00162] | [0.0005 0.0005] | [0.00505 0.00447] | [0. 0.0003] | [1. 1.] | [0.01912287 0.02232606] | [0.1016 0.1016] | [0.1016 0.1016] | [0.1016 0.1016] | [0.084785 0.081875] | [0.118415 0.121325] | [0.118415 0.118715] | [0.118415 0.121625] | [0.118415 0.121625] | [0.71599882 0.71599882] | [0.71599882 0.6748403 ] | [0.71599882 0.6748403 ] | [0.02146844 0.02146844] | [0.02146844 0.02518376] | [0.00877213 0.0121494 ] | [0.03363 0.03654] | [0.03363 0.03363] | [0.03363 0.03945] | [0.03363 0.03945] | [0. 0.12961029] | [1.28555046 1.40214889] | [0.69931193 0.5848043 ] | [1.42997704 1.70997375] | [0.19304281 0.17152724] | [0.06688934 0.06800654] | [0. 0.00821018] | [0.0970948 0.06216424] | [ 65.88272377 -61.15576778]

## solver
operation_point | completed | success | message | grad_count | func_count | func_count_total | norm_residual | norm_step
1 | TRUE | TRUE | The solution converged. | 4 | 25 | 77 | 2.1107e-08 | 0
2 | TRUE | TRUE | The solution converged. | 2 | 12 | 38 | 1.8034e-08 | 0