## plane
| u | v | v_m | v_t | alpha | w | w_m | w_t | beta | p | T | h | s | d | Z | a | mu | k | cp | cv | gamma | p0 | T0 | h0 | s0 | d0 | Z0 | a0 | mu0 | k0 | cp0 | cv0 | gamma0 | p0_rel | T0_rel | h0_rel | s0_rel | d0_rel | Z0_rel | a0_rel | mu0_rel | k0_rel | cp0_rel | cv0_rel | gamma0_rel | loss_definition | loss_error | loss_total | loss_profile | loss_clearance | loss_secondary | loss_trailing | loss_incidence | Ma | Ma_rel | Re | mass_flow | rothalpy | blockage
1 | 0 | 81.5068 | 81.5068 | 0 | 0 | 81.5068 | 81.5068 | 0 | 0 | 132670.2206 | 292.288 | 418462.7494 | 3782.9173 | 1.5821 | 0.9995 | 342.8704 | 1.8168e-05 | 0.025819 | 1006.6443 | 717.71 | 1.4026 | 138000 | 295.6 | 421784.4311 | 3782.9173 | 1.6271 | 0.99952 | 344.8092 | 1.833e-05 | 0.026069 | 1006.8216 | 717.8632 | 1.4025 | 138000 | 295.6 | 421784.4311 | 3782.9173 | 1.6271 | 0.99952 | 344.8092 | 1.833e-05 | 0.026069 | 1006.8216 | 717.8632 | 1.4025 | [8 empty] | 0.23772 | 0.23772 | 185670.5151 | 2.7683 | 421784.4311
2 | 0 | 262.1714 | 110.7984 | 237.608 | 65 | 262.1714 | 110.7984 | 237.608 | 65 | 87236.9403 | 261.3047 | 387417.5042 | 3790.9129 | 1.1638 | 0.99934 | 324.1665 | 1.6618e-05 | 0.023442 | 1005.2486 | 716.5822 | 1.4028 | 134207.3656 | 295.5912 | 421784.4311 | 3790.9129 | 1.5825 | 0.99953 | 344.8002 | 1.8329e-05 | 0.026067 | 1006.7593 | 717.8534 | 1.4025 | 134207.3656 | 295.5912 | 421784.4311 | 3790.9129 | 1.5825 | 0.99953 | 344.8002 | 1.8329e-05 | 0.026067 | 1006.7593 | 717.8534 | 1.4025 | stagnation_pressure | -3.3488e-12 | 0.080745 | 0.016982 | 0 | 0.048996 | 0.014767 | 0 | 0.80876 | 0.80876 | 480331.1374 | 2.7683 | 421784.4311 | 0
3 | 0 | 248.9955 | 107.0567 | 224.8058 | 64.5353 | 248.9955 | 107.0567 | 224.8058 | 64.5353 | 91448.8862 | 264.6669 | 390785.043 | 3790.192 | 1.2045 | 0.99935 | 326.2479 | 1.6789e-05 | 0.023704 | 1005.3726 | 716.6789 | 1.4028 | 134545.0257 | 295.592 | 421784.4311 | 3790.192 | 1.5864 | 0.99953 | 344.801 | 1.8329e-05 | 0.026067 | 1006.7649 | 717.8542 | 1.4025 | 134545.0257 | 295.592 | 421784.4311 | 3790.192 | 1.5864 | 0.99953 | 344.801 | 1.8329e-05 | 0.026067 | 1006.7649 | 717.8542 | 1.4025 | stagnation_pressure | 2.1264e-13 | 0.080169 | 0.016524 | 0 | 0.048878 | 0.014767 | 0 | 0.76321 | 0.76321 | 467307.6668 | 2.7683 | 421784.4311 | 0
4 | 165.3032 | 248.9955 | 107.0567 | 224.8058 | 64.5353 | 122.4814 | 107.0567 | 59.5026 | 29.0655 | 91448.8862 | 264.6669 | 390785.043 | 3790.192 | 1.2045 | 0.99935 | 326.2479 | 1.6789e-05 | 0.023704 | 1005.3726 | 716.6789 | 1.4028 | 134545.0257 | 295.592 | 421784.4311 | 3790.192 | 1.5864 | 0.99953 | 344.801 | 1.8329e-05 | 0.026067 | 1006.7649 | 717.8542 | 1.4025 | 100806.4457 | 272.153 | 398285.8908 | 3790.192 | 1.2912 | 0.99939 | 330.8352 | 1.7168e-05 | 0.024284 | 1005.6593 | 716.9136 | 1.4028 | [8 empty] | 0.76321 | 0.37542 | 228990.8842 | 2.7683 | 384623.3168
5 | 165.3032 | 156.5121 | 133.5268 | -81.6494 | -31.4451 | 280.7401 | 133.5268 | -246.9526 | -61.6 | 54903.0915 | 232.7945 | 358878.3835 | 3808.093 | 0.8222 | 0.99928 | 305.9505 | 1.5125e-05 | 0.021177 | 1004.3492 | 715.9588 | 1.4028 | 65649.5988 | 245.0256 | 371126.4022 | 3808.093 | 0.93403 | 0.99932 | 313.894 | 1.5773e-05 | 0.022158 | 1004.6444 | 716.1766 | 1.4028 | 94708.4384 | 272.1362 | 398285.8908 | 3808.093 | 1.2131 | 0.99943 | 330.8215 | 1.7167e-05 | 0.024281 | 1005.5373 | 716.8941 | 1.4026 | stagnation_pressure | -5.2824e-11 | 0.1532 | 0.026179 | 0.038805 | 0.074046 | 0.014123 | 4.2321e-05 | 0.51156 | 0.9176 | 397702.2753 | 2.7683 | 384623.3168 | 0
6 | 165.3032 | 155.508 | 132.998 | -80.587 | -31.2128 | 279.554 | 132.998 | -245.8902 | -61.5918 | 55200 | 233.1264 | 359210.6639 | 3807.9723 | 0.82547 | 0.99928 | 306.1688 | 1.5143e-05 | 0.021204 | 1004.3571 | 715.9641 | 1.4028 | 65841.4845 | 245.201 | 371302.0312 | 3807.9723 | 0.93609 | 0.99932 | 314.0065 | 1.5782e-05 | 0.022172 | 1004.6498 | 716.1803 | 1.4028 | 94748.2902 | 272.1363 | 398285.8908 | 3807.9723 | 1.2136 | 0.99942 | 330.8216 | 1.7167e-05 | 0.024281 | 1005.5381 | 716.8943 | 1.4026 | stagnation_pressure | 5.0242e-12 | 0.15318 | 0.026179 | 0.038799 | 0.07404 | 0.014123 | 4.2194e-05 | 0.50792 | 0.91307 | 397130.2341 | 2.7683 | 384623.3168 | 0

## cascade
| loss_total | loss_profile | loss_clearance | loss_secondary | loss_trailing | loss_incidence | dh_s | Ma_crit | mass_flow_crit | d_crit | w_crit | p_crit | beta_crit | incidence | density_correction | efficiency_drop_profile | efficiency_drop_incidence | efficiency_drop_secondary | efficiency_drop_clearance | efficiency_drop_trailing
1 | 0.080169 | 0.016524 | 0 | 0.048878 | 0.014767 | 0 | 1918.403 | 0.97049 | 2.8388 | 1.0197 | 306.8527 | 72715.1883 | 65 | 0 |  | 0.0055379 | 0 | 0.016381 | 0 | 0.0049489
2 | 0.15318 | 0.026179 | 0.038799 | 0.07404 | 0.014123 | 4.2194e-05 | 4108.5873 | 0.94662 | 2.7691 | 0.80097 | 288.2637 | 52986.2769 | -61.6 | -0.53451 |  | 0.0098339 | 1.585e-05 | 0.027812 | 0.014574 | 0.0053051

## stage
R
1 | 0.53288

## overall
| PR_tt | PR_ts | mass_flow_rate | efficiency_tt | efficiency_ts | efficiency_ts_drop_kinetic | efficiency_ts_drop_losses | power | torque | angular_speed | exit_flow_angle | exit_velocity | spouting_velocity | last_blade_velocity | blade_jet_ratio | h0_in | h0_out | h_out_s
1 | 2.5 | 2.0959 | 2.7683 | 0.89745 | 0.73867 | 0.17692 | 0.084409 | 139752.2833 | 85.8957 | 1627 | -31.2128 | 155.508 | 369.7093 | 165.3032 | 0.44712 | 421784.4311 | 371302.0312 | 353441.9476

## geometry
| cascade_type | pitch | chord | stagger_angle | opening | diameter_le | wedge_angle_le | metal_angle_le | metal_angle_te | thickness_te | thickness_max | tip_clearance | throat_location_fraction | axial_chord | radius_mean_in | radius_mean_out | radius_mean_throat | radius_hub_in | radius_hub_out | radius_hub_throat | radius_tip_in | radius_tip_out | radius_tip_throat | radius_shroud_in | radius_shroud_out | radius_shroud_throat | hub_tip_ratio_in | hub_tip_ratio_out | hub_tip_ratio_throat | A_in | A_out | A_throat | height | height_in | height_out | flaring_angle | aspect_ratio | pitch_chord_ratio | thickness_max_chord_ratio | thickness_te_opening_ratio | tip_clearance_height_ratio | diameter_le_chord_ratio
1 | stator | 0.018294 | 0.02616 | 43.03 | 0.007731 | 0.00254 | 50 | 0 | 65 | 0.0005 | 0.00505 | 0 | 1 | 0.019123 | 0.1016 | 0.1016 | 0.1016 | 0.084785 | 0.084785 | 0.084785 | 0.11842 | 0.11842 | 0.11842 | 0.11842 | 0.11842 | 0.11842 | 0.716 | 0.716 | 0.716 | 0.021468 | 0.021468 | 0.021468 | 0.03363 | 0.03363 | 0.03363 | 0 | 1.7586 | 0.69931 | 0.19304 | 0.064675 | 0 | 0.097095
2 | rotor | 0.01524 | 0.02606 | -31.05 | 0.007249 | 0.00162 | 50 | 29.6 | -61.6 | 0.0005 | 0.00447 | 0.0003 | 1 | 0.022326 | 0.1016 | 0.1016 | 0.1016 | 0.084785 | 0.08185 | 0.08185 | 0.11842 | 0.12135 | 0.12135 | 0.11872 | 0.12165 | 0.12165 | 0.69868 | 0.6745 | 0.6745 | 0.021468 | 0.025216 | 0.025216 | 0.036565 | 0.03363 | 0.0395 | 0.2571 | 1.6378 | 0.5848 | 0.17153 | 0.068975 | 0.0082046 | 0.062164

## convergence
grad_count | func_count | func_count_total | norm_residual | norm_step
0 | 1 | 1 | 0.035161 | 0
1 | 2 | 19 | 0.035161 | 0
1 | 3 | 20 | 0.035161 | 0
2 | 4 | 38 | 0.0023185 | 0.058539
2 | 5 | 39 | 9.8462e-05 | 0.0028144
2 | 6 | 40 | 3.7785e-05 | 0.0010516
2 | 7 | 41 | 3.5212e-06 | 0.0013103
2 | 8 | 42 | 1.3783e-07 | 0.00010252
2 | 9 | 43 | 1.253e-08 | 2.1826e-06
2 | 10 | 44 | 2.6364e-09 | 2.8286e-07
2 | 11 | 45 | 9.8392e-10 | 9.2418e-09
2 | 12 | 46 | 2.0502e-09 | 5.3657e-09
2 | 13 | 47 | 2.836e-09 | 3.8788e-09
3 | 14 | 65 | 8.4613e-09 | 1.1894e-09