## plane
| u | v | v_m | v_t | alpha | w | w_m | w_t | beta | p | T | h | s | d | Z | a | mu | k | cp | cv | gamma | p0 | T0 | h0 | s0 | d0 | Z0 | a0 | mu0 | k0 | cp0 | cv0 | gamma0 | p0_rel | T0_rel | h0_rel | s0_rel | d0_rel | Z0_rel | a0_rel | mu0_rel | k0_rel | cp0_rel | cv0_rel | gamma0_rel | loss_definition | loss_error | loss_total | loss_profile | loss_clearance | loss_secondary | loss_trailing | loss_incidence | Ma | Ma_rel | Re | mass_flow | rothalpy | blockage
1 | 0 | 85.8634 | 85.8634 | 0 | 0 | 85.8634 | 85.8634 | 0 | 0 | 132094.3299 | 291.9245 | 418098.1725 | 3782.9173 | 1.5772 | 0.99949 | 342.6569 | 1.815e-05 | 0.025792 | 1006.6252 | 717.6936 | 1.4026 | 138000 | 295.6 | 421784.4311 | 3782.9173 | 1.6271 | 0.99952 | 344.8092 | 1.833e-05 | 0.026069 | 1006.8216 | 717.8632 | 1.4025 | 138000 | 295.6 | 421784.4311 | 3782.9173 | 1.6271 | 0.99952 | 344.8092 | 1.833e-05 | 0.026069 | 1006.8216 | 717.8632 | 1.4025 | [8 empty] | 0.25058 | 0.25058 | 195179.7339 | 2.9073 | 421784.4311
2 | 0 | 282.0885 | 119.2158 | 255.659 | 65 | 282.0885 | 119.2158 | 255.659 | 65 | 83382.0976 | 255.901 | 381997.4677 | 3782.9173 | 1.1359 | 0.99929 | 320.7933 | 1.634e-05 | 0.02302 | 1005.1219 | 716.448 | 1.4029 | 138000 | 295.6 | 421784.4311 | 3782.9173 | 1.6271 | 0.99952 | 344.8092 | 1.833e-05 | 0.026069 | 1006.8216 | 717.8632 | 1.4025 | 138000 | 295.6 | 421784.4311 | 3782.9173 | 1.6271 | 0.99952 | 344.8092 | 1.833e-05 | 0.026069 | 1006.8216 | 717.8632 | 1.4025 | stagnation_pressure | 1.3153e-11 | 0 | 0 | 0 | 0 | 0 | 0 | 0.87935 | 0.87935 | 512999.2077 | 2.9073 | 421784.4311 | 0
3 | 0 | 274.3565 | 116.7597 | 248.2714 | 64.8128 | 274.3565 | 116.7597 | 248.2714 | 64.8128 | 85851.3726 | 258.0487 | 384148.6834 | 3782.9173 | 1.1598 | 0.9993 | 322.1385 | 1.6451e-05 | 0.023189 | 1005.192 | 716.503 | 1.4029 | 138000 | 295.6 | 421784.4311 | 3782.9173 | 1.6271 | 0.99952 | 344.8092 | 1.833e-05 | 0.026069 | 1006.8216 | 717.8632 | 1.4025 | 138000 | 295.6 | 421784.4311 | 3782.9173 | 1.6271 | 0.99952 | 344.8092 | 1.833e-05 | 0.026069 | 1006.8216 | 717.8632 | 1.4025 | stagnation_pressure | -3.3104e-11 | 0 | 0 | 0 | 0 | 0 | 0 | 0.85167 | 0.85167 | 506006.3668 | 2.9073 | 421784.4311 | 0
4 | 165.3032 | 274.3565 | 116.7597 | 248.2714 | 64.8128 | 143.236 | 116.7597 | 82.9682 | 35.3972 | 85851.3726 | 258.0487 | 384148.6834 | 3782.9173 | 1.1598 | 0.9993 | 322.1385 | 1.6451e-05 | 0.023189 | 1005.192 | 716.503 | 1.4029 | 138000 | 295.6 | 421784.4311 | 3782.9173 | 1.6271 | 0.99952 | 344.8092 | 1.833e-05 | 0.026069 | 1006.8216 | 717.8632 | 1.4025 | 98348.8594 | 268.2888 | 394406.9558 | 3782.9173 | 1.2779 | 0.99935 | 328.4766 | 1.6974e-05 | 0.023986 | 1005.5583 | 716.7967 | 1.4029 | [8 empty] | 0.85167 | 0.44464 | 263165.827 | 2.9073 | 380744.3819
5 | 165.3032 | 162.816 | 136.972 | -88.0212 | -32.7257 | 287.9836 | 136.972 | -253.3244 | -61.6 | 54776.0439 | 226.881 | 352939.6711 | 3782.9173 | 0.84175 | 0.9992 | 302.0317 | 1.4808e-05 | 0.020699 | 1004.3703 | 715.8973 | 1.403 | 66767.2095 | 240.12 | 366194.198 | 3782.9173 | 0.96942 | 0.99924 | 310.7307 | 1.5516e-05 | 0.021769 | 1004.6708 | 716.1071 | 1.403 | 98348.8594 | 268.2888 | 394406.9558 | 3782.9173 | 1.2779 | 0.99935 | 328.4766 | 1.6974e-05 | 0.023986 | 1005.5583 | 716.7967 | 1.4029 | stagnation_pressure | 3.551e-10 | 0 | 0 | 0 | 0 | 0 | 0 | 0.53907 | 0.95349 | 426607.6878 | 2.9073 | 380744.3819 | 0
6 | 165.3032 | 161.3311 | 136.2207 | -86.4386 | -32.3971 | 286.2342 | 136.2207 | -251.7418 | -61.5816 | 55199.9917 | 227.3828 | 353441.9378 | 3782.9173 | 0.84639 | 0.9992 | 302.3659 | 1.4835e-05 | 0.02074 | 1004.3805 | 715.9041 | 1.403 | 67021.1524 | 240.3813 | 366455.798 | 3782.9173 | 0.97204 | 0.99924 | 310.9 | 1.553e-05 | 0.021789 | 1004.6774 | 716.1119 | 1.403 | 98348.8595 | 268.2888 | 394406.9558 | 3782.9173 | 1.2779 | 0.99935 | 328.4766 | 1.6974e-05 | 0.023986 | 1005.5583 | 716.7967 | 1.4029 | stagnation_pressure | -1.7707e-09 | 0 | 0 | 0 | 0 | 0 | 0 | 0.53356 | 0.94665 | 425575.7956 | 2.9073 | 380744.3819 | 0

## cascade
| loss_total | loss_profile | loss_clearance | loss_secondary | loss_trailing | loss_incidence | dh_s | Ma_crit | m_crit | incidence | density_correction | efficiency_drop_profile | efficiency_drop_incidence | efficiency_drop_secondary | efficiency_drop_clearance | efficiency_drop_trailing
1 | 0 | 0 | 0 | 0 | 0 | 0 | -2.4515e-06 | 0.9994 | 2.9453 | 0
2 | 0 | 0 | 0 | 0 | 0 | 0 | -5.0588e-05 | 0.9994 | 2.9093 | 5.7972

## stage
R
1 | 0.47492

## overall
| PR_tt | PR_ts | mass_flow_rate | efficiency_tt | efficiency_ts | efficiency_ts_drop_kinetic | efficiency_ts_drop_losses | power | torque | angular_speed | exit_flow_angle | exit_velocity | spouting_velocity | last_blade_velocity | blade_jet_ratio | h0_in | h0_out | h_out_s
1 | 2.5 | 2.0591 | 2.9073 | 1 | 0.80958 | 0.19042 | -1.4445e-07 | 160855.1662 | 98.8661 | 1627 | -32.3971 | 161.3311 | 369.7093 | 165.3032 | 0.44712 | 421784.4311 | 366455.798 | 353441.9476

## geometry
| cascade_type | pitch | chord | stagger_angle | opening | diameter_le | wedge_angle_le | metal_angle_le | metal_angle_te | thickness_te | thickness_max | tip_clearance | throat_location_fraction | axial_chord | radius_mean_in | radius_mean_out | radius_mean_throat | radius_hub_in | radius_hub_out | radius_hub_throat | radius_tip_in | radius_tip_out | radius_tip_throat | radius_shroud_in | radius_shroud_out | radius_shroud_throat | hub_tip_ratio_in | hub_tip_ratio_out | hub_tip_ratio_throat | A_in | A_out | A_throat | height | height_in | height_out | flaring_angle | aspect_ratio | pitch_chord_ratio | thickness_max_chord_ratio | thickness_te_opening_ratio | tip_clearance_height_ratio | diameter_le_chord_ratio
1 | stator | 0.018294 | 0.02616 | 43.03 | 0.007731 | 0.00254 | 50 | 0 | 65 | 0.0005 | 0.00505 | 0 | 1 | 0.019123 | 0.1016 | 0.1016 | 0.2032 | 0.084785 | 0.084785 | 0.16957 | 0.11842 | 0.11842 | 0.23683 | 0.11842 | 0.11842 | 0.23683 | 0.716 | 0.716 | 0.716 | 0.021468 | 0.021468 | 0.085874 | 0.03363 | 0.03363 | 0.03363 | 0 | 1.7586 | 0.69931 | 0.19304 | 0.064675 | 0 | 0.097095
2 | rotor | 0.01524 | 0.02606 | -31.05 | 0.007249 | 0.00162 | 50 | 29.6 | -61.6 | 0.0005 | 0.00447 | 0.0003 | 1 | 0.022326 | 0.1016 | 0.1016 | 0.2032 | 0.084785 | 0.08185 | 0.16664 | 0.11842 | 0.12135 | 0.23977 | 0.11872 | 0.12165 | 0.24036 | 0.69868 | 0.6745 | 0.69499 | 0.021468 | 0.025216 | 0.093368 | 0.036565 | 0.03363 | 0.0395 | 0.13071 | 1.6378 | 0.5848 | 0.17153 | 0.068975 | 0.0082046 | 0.062164

## convergence
grad_count | func_count | func_count_total | norm_residual | norm_step
0 | 1 | 1 | 0.035161 | 0
1 | 2 | 19 | 0.035161 | 0
1 | 3 | 20 | 0.035161 | 0
2 | 4 | 38 | 0.0022289 | 0.061135
3 | 5 | 56 | 4.3309e-05 | 0.0029869
4 | 6 | 74 | 3.1107e-06 | 0.00014547
5 | 7 | 92 | 1.2024e-05 | 3.1194e-05
5 | 8 | 93 | 1.2024e-05 | 0
5 | 9 | 94 | 1.0451e-06 | 3.5584e-05
6 | 10 | 112 | 2.1258e-06 | 1.9709e-05
6 | 11 | 113 | 5.2842e-07 | 2.5769e-05
7 | 12 | 131 | 1.2957e-06 | 4.0392e-06
7 | 13 | 132 | 8.8536e-08 | 2.8342e-06
8 | 14 | 150 | 2.6196e-07 | 1.4321e-06
8 | 15 | 151 | 1.3737e-08 | 8.1638e-07
9 | 16 | 169 | 8.3411e-08 | 1.008e-06