## plane
| u | v | v_m | v_t | alpha | w | w_m | w_t | beta | p | T | h | s | d | Z | a | mu | k | cp | cv | gamma | p0 | T0 | h0 | s0 | d0 | Z0 | a0 | mu0 | k0 | cp0 | cv0 | gamma0 | p0_rel | T0_rel | h0_rel | s0_rel | d0_rel | Z0_rel | a0_rel | mu0_rel | k0_rel | cp0_rel | cv0_rel | gamma0_rel | loss_definition | loss_error | loss_total | loss_profile | loss_clearance | loss_secondary | loss_trailing | loss_incidence | Ma | Ma_rel | Re | mass_flow | rothalpy | blockage
1 | 0 | 81.5061 | 81.5061 | 0 | 0 | 81.5061 | 81.5061 | 0 | 0 | 132670.3186 | 292.2881 | 418462.8114 | 3782.9173 | 1.5821 | 0.9995 | 342.8704 | 1.8168e-05 | 0.025819 | 1006.6443 | 717.71 | 1.4026 | 138000 | 295.6 | 421784.4311 | 3782.9173 | 1.6271 | 0.99952 | 344.8092 | 1.833e-05 | 0.026069 | 1006.8216 | 717.8632 | 1.4025 | 138000 | 295.6 | 421784.4311 | 3782.9173 | 1.6271 | 0.99952 | 344.8092 | 1.833e-05 | 0.026069 | 1006.8216 | 717.8632 | 1.4025 | [8 empty] | 0.23772 | 0.23772 | 185668.851 | 2.7683 | 421784.4311
2 | 0 | 262.1637 | 110.7952 | 237.601 | 65 | 262.1637 | 110.7952 | 237.601 | 65 | 87239.4136 | 261.3068 | 387419.5259 | 3790.9125 | 1.1638 | 0.99934 | 324.1677 | 1.6618e-05 | 0.023443 | 1005.2486 | 716.5822 | 1.4028 | 134207.5507 | 295.5912 | 421784.4311 | 3790.9125 | 1.5825 | 0.99953 | 344.8002 | 1.8329e-05 | 0.026067 | 1006.7593 | 717.8534 | 1.4025 | 134207.5507 | 295.5912 | 421784.4311 | 3790.9125 | 1.5825 | 0.99953 | 344.8002 | 1.8329e-05 | 0.026067 | 1006.7593 | 717.8534 | 1.4025 | stagnation_pressure | 4.9702e-13 | 0.080745 | 0.016982 | 0 | 0.048996 | 0.014767 | 0 | 0.80873 | 0.80873 | 480323.9256 | 2.7683 | 421784.4311 | 0
3 | 0 | 248.9859 | 107.0532 | 224.7968 | 64.5352 | 248.9859 | 107.0532 | 224.7968 | 64.5352 | 91451.9262 | 264.6692 | 390787.4354 | 3790.1915 | 1.2045 | 0.99935 | 326.2494 | 1.6789e-05 | 0.023705 | 1005.3727 | 716.679 | 1.4028 | 134545.2586 | 295.592 | 421784.4311 | 3790.1915 | 1.5864 | 0.99953 | 344.801 | 1.8329e-05 | 0.026067 | 1006.7649 | 717.8542 | 1.4025 | 134545.2586 | 295.592 | 421784.4311 | 3790.1915 | 1.5864 | 0.99953 | 344.801 | 1.8329e-05 | 0.026067 | 1006.7649 | 717.8542 | 1.4025 | stagnation_pressure | -7.8156e-12 | 0.080169 | 0.016524 | 0 | 0.048878 | 0.014767 | 0 | 0.76318 | 0.76318 | 467297.5599 | 2.7683 | 421784.4311 | 0
4 | 165.3032 | 248.9859 | 107.0532 | 224.7968 | 64.5352 | 122.474 | 107.0532 | 59.4936 | 29.0626 | 91451.9262 | 264.6692 | 390787.4354 | 3790.1915 | 1.2045 | 0.99935 | 326.2494 | 1.6789e-05 | 0.023705 | 1005.3727 | 716.679 | 1.4028 | 134545.2586 | 295.592 | 421784.4311 | 3790.1915 | 1.5864 | 0.99953 | 344.801 | 1.8329e-05 | 0.026067 | 1006.7649 | 717.8542 | 1.4025 | 100808.5326 | 272.1544 | 398287.3719 | 3790.1915 | 1.2912 | 0.99939 | 330.8361 | 1.7168e-05 | 0.024284 | 1005.6594 | 716.9136 | 1.4028 | [8 empty] | 0.76318 | 0.3754 | 228980.8566 | 2.7683 | 384624.7979
5 | 165.3032 | 156.5117 | 133.5266 | -81.649 | -31.445 | 280.7396 | 133.5266 | -246.9522 | -61.6 | 54903.0899 | 232.7961 | 358880.0067 | 3808.1 | 0.8222 | 0.99928 | 305.9516 | 1.5125e-05 | 0.021177 | 1004.3492 | 715.9588 | 1.4028 | 65649.4532 | 245.0271 | 371127.957 | 3808.1 | 0.93402 | 0.99932 | 313.895 | 1.5773e-05 | 0.022158 | 1004.6444 | 716.1766 | 1.4028 | 94707.9304 | 272.1377 | 398287.3719 | 3808.1 | 1.2131 | 0.99943 | 330.8224 | 1.7167e-05 | 0.024281 | 1005.5373 | 716.8942 | 1.4026 | stagnation_pressure | -5.5448e-11 | 0.15326 | 0.026136 | 0.038803 | 0.074201 | 0.014123 | 0 | 0.51156 | 0.91759 | 397696.5088 | 2.7683 | 384624.7979 | 0
6 | 165.3032 | 155.5076 | 132.9978 | -80.5865 | -31.2127 | 279.5535 | 132.9978 | -245.8897 | -61.5918 | 55200 | 233.128 | 359212.2862 | 3807.9793 | 0.82547 | 0.99928 | 306.1698 | 1.5143e-05 | 0.021204 | 1004.3571 | 715.9641 | 1.4028 | 65841.342 | 245.2026 | 371303.5852 | 3807.9793 | 0.93608 | 0.99932 | 314.0075 | 1.5783e-05 | 0.022172 | 1004.6498 | 716.1803 | 1.4028 | 94747.7895 | 272.1378 | 398287.3719 | 3807.9793 | 1.2136 | 0.99942 | 330.8225 | 1.7167e-05 | 0.024281 | 1005.5381 | 716.8943 | 1.4026 | stagnation_pressure | -5.4049e-11 | 0.15325 | 0.026136 | 0.038798 | 0.074194 | 0.014123 | 0 | 0.50791 | 0.91307 | 397124.4972 | 2.7683 | 384624.7979 | 0

## cascade
| loss_total | loss_profile | loss_clearance | loss_secondary | loss_trailing | loss_incidence | dh_s | Ma_crit | m_crit | incidence | density_correction | efficiency_drop_profile | efficiency_drop_incidence | efficiency_drop_secondary | efficiency_drop_clearance | efficiency_drop_trailing
1 | 0.080169 | 0.016524 | 0 | 0.048878 | 0.014767 | 0 | 1918.2898 | 0.97049 | 2.8388 | 0 |  | 0.0055376 | 0 | 0.01638 | 0 | 0.0049486
2 | 0.15325 | 0.026136 | 0.038798 | 0.074194 | 0.014123 | 0 | 4110.3233 | 0.94661 | 2.7691 | -0.53737 |  | 0.0098177 | 0 | 0.02787 | 0.014574 | 0.0053051

## stage
R
1 | 0.53291

## overall
| PR_tt | PR_ts | mass_flow_rate | efficiency_tt | efficiency_ts | efficiency_ts_drop_kinetic | efficiency_ts_drop_losses | power | torque | angular_speed | exit_flow_angle | exit_velocity | spouting_velocity | last_blade_velocity | blade_jet_ratio | h0_in | h0_out | h_out_s
1 | 2.5 | 2.0959 | 2.7683 | 0.89742 | 0.73865 | 0.17692 | 0.084433 | 139746.752 | 85.8923 | 1627 | -31.2127 | 155.5076 | 369.7093 | 165.3032 | 0.44712 | 421784.4311 | 371303.5852 | 353441.9476

## geometry
| cascade_type | pitch | chord | stagger_angle | opening | diameter_le | wedge_angle_le | metal_angle_le | metal_angle_te | thickness_te | thickness_max | tip_clearance | throat_location_fraction | axial_chord | radius_mean_in | radius_mean_out | radius_mean_throat | radius_hub_in | radius_hub_out | radius_hub_throat | radius_tip_in | radius_tip_out | radius_tip_throat | radius_shroud_in | radius_shroud_out | radius_shroud_throat | hub_tip_ratio_in | hub_tip_ratio_out | hub_tip_ratio_throat | A_in | A_out | A_throat | height | height_in | height_out | flaring_angle | aspect_ratio | pitch_chord_ratio | thickness_max_chord_ratio | thickness_te_opening_ratio | tip_clearance_height_ratio | diameter_le_chord_ratio
1 | stator | 0.018294 | 0.02616 | 43.03 | 0.007731 | 0.00254 | 50 | 0 | 65 | 0.0005 | 0.00505 | 0 | 1 | 0.019123 | 0.1016 | 0.1016 | 0.2032 | 0.084785 | 0.084785 | 0.16957 | 0.11842 | 0.11842 | 0.23683 | 0.11842 | 0.11842 | 0.23683 | 0.716 | 0.716 | 0.716 | 0.021468 | 0.021468 | 0.085874 | 0.03363 | 0.03363 | 0.03363 | 0 | 1.7586 | 0.69931 | 0.19304 | 0.064675 | 0 | 0.097095
2 | rotor | 0.01524 | 0.02606 | -31.05 | 0.007249 | 0.00162 | 50 | 29.6 | -61.6 | 0.0005 | 0.00447 | 0.0003 | 1 | 0.022326 | 0.1016 | 0.1016 | 0.2032 | 0.084785 | 0.08185 | 0.16664 | 0.11842 | 0.12135 | 0.23977 | 0.11872 | 0.12165 | 0.24036 | 0.69868 | 0.6745 | 0.69499 | 0.021468 | 0.025216 | 0.093368 | 0.036565 | 0.03363 | 0.0395 | 0.13071 | 1.6378 | 0.5848 | 0.17153 | 0.068975 | 0.0082046 | 0.062164

## convergence
grad_count | func_count | func_count_total | norm_residual | norm_step
0 | 1 | 1 | 0.035161 | 0
1 | 2 | 19 | 0.035161 | 0
1 | 3 | 20 | 0.035161 | 0
2 | 4 | 38 | 0.002318 | 0.058537
2 | 5 | 39 | 9.8263e-05 | 0.0028193
2 | 6 | 40 | 3.773e-05 | 0.0010525
2 | 7 | 41 | 3.5107e-06 | 0.0013094
2 | 8 | 42 | 1.4066e-07 | 0.00010308
2 | 9 | 43 | 1.7305e-08 | 2.0422e-06
2 | 10 | 44 | 7.9397e-09 | 3.2464e-07
2 | 11 | 45 | 2.5454e-09 | 5.9914e-08
2 | 12 | 46 | 4.67e-10 | 4.9131e-09