## plane
| u | v | v_m | v_t | alpha | w | w_m | w_t | beta | p | T | h | s | d | Z | a | mu | k | cp | cv | gamma | p0 | T0 | h0 | s0 | d0 | Z0 | a0 | mu0 | k0 | cp0 | cv0 | gamma0 | p0_rel | T0_rel | h0_rel | s0_rel | d0_rel | Z0_rel | a0_rel | mu0_rel | k0_rel | cp0_rel | cv0_rel | gamma0_rel | loss_definition | loss_error | loss_total | loss_profile | loss_clearance | loss_secondary | loss_trailing | loss_incidence | Ma | Ma_rel | Re | mass_flow | rothalpy | blockage
1 | 0 | 81.3726 | 81.3726 | 0 | 0 | 81.3726 | 81.3726 | 0 | 0 | 132687.5106 | 292.2989 | 418473.6777 | 3782.9173 | 1.5822 | 0.9995 | 342.8768 | 1.8169e-05 | 0.02582 | 1006.6449 | 717.7105 | 1.4026 | 138000 | 295.6 | 421784.4311 | 3782.9173 | 1.6271 | 0.99952 | 344.8092 | 1.833e-05 | 0.026069 | 1006.8216 | 717.8632 | 1.4025 | 138000 | 295.6 | 421784.4311 | 3782.9173 | 1.6271 | 0.99952 | 344.8092 | 1.833e-05 | 0.026069 | 1006.8216 | 717.8632 | 1.4025 | [8 empty] | 0.23732 | 0.23732 | 185376.6286 | 2.764 | 421784.4311
2 | 0 | 260.8295 | 110.2313 | 236.3918 | 65 | 260.8295 | 110.2313 | 236.3918 | 65 | 87667.0493 | 261.6551 | 387768.4194 | 3790.8441 | 1.168 | 0.99934 | 324.384 | 1.6635e-05 | 0.02347 | 1005.2612 | 716.592 | 1.4028 | 134239.5543 | 295.5913 | 421784.4311 | 3790.8441 | 1.5828 | 0.99953 | 344.8003 | 1.8329e-05 | 0.026067 | 1006.7598 | 717.8534 | 1.4025 | 134239.5543 | 295.5913 | 421784.4311 | 3790.8441 | 1.5828 | 0.99953 | 344.8003 | 1.8329e-05 | 0.026067 | 1006.7598 | 717.8534 | 1.4025 | stagnation_pressure | -1.0902e-09 | 0.080744 | 0.016981 | 0 | 0.048996 | 0.014767 | 0 | 0.80408 | 0.80408 | 479068.0109 | 2.764 | 421784.4311 | 0
3 | 0 | 247.3355 | 106.446 | 223.2579 | 64.5089 | 247.3355 | 106.446 | 223.2579 | 64.5089 | 91973.5213 | 265.0781 | 391197.0145 | 3790.1063 | 1.2095 | 0.99935 | 326.5017 | 1.681e-05 | 0.023736 | 1005.3882 | 716.6911 | 1.4028 | 134585.1963 | 295.5921 | 421784.4311 | 3790.1063 | 1.5869 | 0.99953 | 344.8011 | 1.8329e-05 | 0.026067 | 1006.7655 | 717.8543 | 1.4025 | 134585.1963 | 295.5921 | 421784.4311 | 3790.1063 | 1.5869 | 0.99953 | 344.8011 | 1.8329e-05 | 0.026067 | 1006.7655 | 717.8543 | 1.4025 | stagnation_pressure | -2.8467e-11 | 0.080138 | 0.016499 | 0 | 0.048872 | 0.014767 | 0 | 0.75753 | 0.75753 | 465549.2535 | 2.764 | 421784.4311 | 0
4 | 165.3032 | 247.3355 | 106.446 | 223.2579 | 64.5089 | 121.2002 | 106.446 | 57.9547 | 28.5661 | 91973.5213 | 265.0781 | 391197.0145 | 3790.1063 | 1.2095 | 0.99935 | 326.5017 | 1.681e-05 | 0.023736 | 1005.3882 | 716.6911 | 1.4028 | 134585.1963 | 295.5921 | 421784.4311 | 3790.1063 | 1.5869 | 0.99953 | 344.8011 | 1.8329e-05 | 0.026067 | 1006.7655 | 717.8543 | 1.4025 | 101167.4089 | 272.4084 | 398541.7637 | 3790.1063 | 1.2946 | 0.99939 | 330.9906 | 1.7181e-05 | 0.024304 | 1005.6702 | 716.9222 | 1.4028 | [8 empty] | 0.75753 | 0.37121 | 227258.1105 | 2.764 | 384879.1897
5 | 165.3032 | 145.6123 | 127.4535 | -70.4171 | -28.9203 | 267.971 | 127.4535 | -235.7203 | -61.6 | 58356.6894 | 236.5497 | 362637.5463 | 3806.6134 | 0.86005 | 0.99929 | 308.4109 | 1.5326e-05 | 0.02148 | 1004.442 | 716.021 | 1.4028 | 67993.9075 | 247.1362 | 373239.0225 | 3806.6134 | 0.95912 | 0.99932 | 315.2445 | 1.5884e-05 | 0.022326 | 1004.7103 | 716.2217 | 1.4028 | 95510.5226 | 272.3929 | 398541.7637 | 3806.6134 | 1.2222 | 0.99942 | 330.9779 | 1.718e-05 | 0.0243 | 1005.5573 | 716.9042 | 1.4026 | stagnation_pressure | -2.0218e-10 | 0.15226 | 0.02597 | 0.038539 | 0.073623 | 0.014123 | 0 | 0.47214 | 0.86888 | 391892.6816 | 2.764 | 384879.1897 | 0
6 | 165.3032 | 140.3204 | 124.7918 | -64.1624 | -27.2102 | 261.2038 | 124.7918 | -229.4656 | -61.461 | 60052.2193 | 238.3383 | 364428.0417 | 3805.9387 | 0.87839 | 0.99929 | 309.576 | 1.5421e-05 | 0.021624 | 1004.4881 | 716.0524 | 1.4028 | 69153.181 | 248.169 | 374272.9427 | 3805.9387 | 0.97141 | 0.99932 | 315.9033 | 1.5938e-05 | 0.022408 | 1004.7431 | 716.2444 | 1.4028 | 95735.3947 | 272.3935 | 398541.7637 | 3805.9387 | 1.2251 | 0.99942 | 330.9784 | 1.718e-05 | 0.024301 | 1005.5618 | 716.9049 | 1.4026 | stagnation_pressure | -1.4576e-10 | 0.15223 | 0.025985 | 0.038446 | 0.073682 | 0.014116 | 0 | 0.45327 | 0.84375 | 387739.9131 | 2.764 | 384879.1897 | 0

## cascade
| loss_total | loss_profile | loss_clearance | loss_secondary | loss_trailing | loss_incidence | dh_s | Ma_crit | mass_flow_crit | d_crit | w_crit | p_crit | beta_crit | incidence | density_correction | efficiency_drop_profile | efficiency_drop_incidence | efficiency_drop_secondary | efficiency_drop_clearance | efficiency_drop_trailing
1 | 0.080138 | 0.016499 | 0 | 0.048872 | 0.014767 | 0 | 1898.8429 | 0.97049 | 2.8388 | 1.0197 | 306.8527 | 72715.1883 | 65 | 0 |  | 0.0059863 | 0 | 0.017732 | 0 | 0.0053577
2 | 0.15223 | 0.025985 | 0.038446 | 0.073682 | 0.014116 | 0 | 3743.8906 | 0.94666 | 2.7715 | 0.80156 | 288.2991 | 53032.847 | -61.6 | -1.0339 |  | 0.0097857 | 0 | 0.027748 | 0.014478 | 0.0053159

## stage
reaction
1 | [0.49530313]

## overall
| PR_tt | PR_ts | mass_flow_rate | efficiency_tt | efficiency_ts | efficiency_ts_drop_kinetic | efficiency_ts_drop_losses | power | torque | angular_speed | exit_flow_angle | exit_velocity | spouting_velocity | last_blade_velocity | blade_jet_ratio | h0_in | h0_out | h_out_s
1 | 1.9956 | 2.298 | 2.764 | 0.89753 | 0.75678 | 0.15681 | 0.086403 | 131323.4668 | 80.7151 | 1627 | -27.2102 | 140.3204 | 354.3469 | 165.3032 | 0.4665 | 421784.4311 | 374272.9427 | 359003.5585

## geometry
| cascade_type | pitch | chord | stagger_angle | opening | diameter_le | wedge_angle_le | metal_angle_le | metal_angle_te | thickness_te | thickness_max | tip_clearance | throat_location_fraction | axial_chord | radius_mean_in | radius_mean_out | radius_mean_throat | radius_hub_in | radius_hub_out | radius_hub_throat | radius_tip_in | radius_tip_out | radius_tip_throat | radius_shroud_in | radius_shroud_out | radius_shroud_throat | hub_tip_ratio_in | hub_tip_ratio_out | hub_tip_ratio_throat | A_in | A_out | A_throat | height | height_in | height_out | flaring_angle | aspect_ratio | pitch_chord_ratio | thickness_max_chord_ratio | thickness_te_opening_ratio | tip_clearance_height_ratio | diameter_le_chord_ratio
1 | ['stator' 'rotor'] | [0.018294 0.01524 ] | [0.02616 0.02606] | [ 43.03 -31.05] | [0.007731 0.007249] | [0.00254 0.00162] | [50. 50.] | [ 0. 29.6] | [ 65. -61.6] | [0.0005 0.0005] | [0.00505 0.00447] | [0. 0.0003] | [1. 1.] | [0.01912287 0.02232606] | [0.1016 0.1016] | [0.1016 0.1016] | [0.1016 0.1016] | [0.084785 0.084785] | [0.084785 0.08185 ] | [0.084785 0.08185 ] | [0.118415 0.118415] | [0.118415 0.12135 ] | [0.118415 0.12135 ] | [0.118415 0.118715] | [0.118415 0.12165 ] | [0.118415 0.12165 ] | [0.71599882 0.6986815 ] | [0.71599882 0.67449526] | [0.71599882 0.67449526] | [0.02146844 0.02146844] | [0.02146844 0.02521568] | [0.02146844 0.02521568] | [0.03363 0.036565] | [0.03363 0.03363] | [0.03363 0.0395 ] | [0. 0.25710258] | [1.75862736 1.63777229] | [0.69931193 0.5848043 ] | [0.19304281 0.17152724] | [0.06467469 0.06897503] | [0. 0.00820457] | [0.0970948 0.06216424]

## convergence
grad_count | func_count | func_count_total | norm_residual | norm_step
0 | 1 | 1 | 0.18735 | 0
1 | 2 | 19 | 0.18735 | 0
1 | 3 | 20 | 0.18735 | 0
2 | 4 | 38 | 0.032231 | 0.21993
2 | 5 | 39 | 0.0060047 | 0.038496
2 | 6 | 40 | 0.0010445 | 0.010925
2 | 7 | 41 | 0.00012009 | 0.0021335
2 | 8 | 42 | 2.0414e-05 | 0.00015922
2 | 9 | 43 | 1.5873e-06 | 2.491e-05
2 | 10 | 44 | 6.3292e-07 | 4.2566e-06
2 | 11 | 45 | 8.6588e-08 | 1.4727e-06
2 | 12 | 46 | 1.5045e-08 | 1.7428e-07
2 | 13 | 47 | 6.2178e-09 | 3.886e-08
2 | 14 | 48 | 1.6248e-09 | 6.8256e-09
2 | 15 | 49 | 1.6248e-09 | 0