## plane
| u | v | v_m | v_t | alpha | w | w_m | w_t | beta | p | T | h | s | d | Z | a | mu | k | cp | cv | gamma | p0 | T0 | h0 | s0 | d0 | Z0 | a0 | mu0 | k0 | cp0 | cv0 | gamma0 | p0_rel | T0_rel | h0_rel | s0_rel | d0_rel | Z0_rel | a0_rel | mu0_rel | k0_rel | cp0_rel | cv0_rel | gamma0_rel | loss_definition | loss_error | loss_total | loss_profile | loss_clearance | loss_secondary | loss_trailing | loss_incidence | Ma | Ma_rel | Re | mass_flow | rothalpy | blockage
1 | 0 | 82.8487 | 82.8487 | 0 | 0 | 82.8487 | 82.8487 | 0 | 0 | 132495.8471 | 292.1781 | 418352.4788 | 3782.9173 | 1.5806 | 0.9995 | 342.8058 | 1.8163e-05 | 0.025811 | 1006.6385 | 717.705 | 1.4026 | 138000 | 295.6 | 421784.4311 | 3782.9173 | 1.6271 | 0.99952 | 344.8092 | 1.833e-05 | 0.026069 | 1006.8216 | 717.8632 | 1.4025 | 138000 | 295.6 | 421784.4311 | 3782.9173 | 1.6271 | 0.99952 | 344.8092 | 1.833e-05 | 0.026069 | 1006.8216 | 717.8632 | 1.4025 | [8 empty] | 0.24168 | 0.24168 | 188606.1123 | 2.8113 | 421784.4311
2 | 0 | 267.7471 | 113.1548 | 242.6613 | 65 | 267.7471 | 113.1548 | 242.6613 | 65 | 86255.2471 | 259.8322 | 385940.1771 | 3788.4896 | 1.1573 | 0.99933 | 323.2508 | 1.6542e-05 | 0.023328 | 1005.2143 | 716.5445 | 1.4029 | 135345.6852 | 295.5938 | 421784.4311 | 3788.4896 | 1.5959 | 0.99953 | 344.8029 | 1.8329e-05 | 0.026067 | 1006.778 | 717.8563 | 1.4025 | 135345.6852 | 295.5938 | 421784.4311 | 3788.4896 | 1.5959 | 0.99953 | 344.8029 | 1.8329e-05 | 0.026067 | 1006.778 | 717.8563 | 1.4025 | stagnation_pressure | -1.4873e-12 | 0.05407 | 0.015285 | 0 | 0.025479 | 0.013307 | -1.7815e-07 | 0.8283 | 0.8283 | 490002.6168 | 2.8113 | 421784.4311 | 0
3 | 0 | 255.976 | 109.7215 | 231.2681 | 64.6187 | 255.976 | 109.7215 | 231.2681 | 64.6187 | 90008.9948 | 262.9096 | 389022.5637 | 3788.0632 | 1.1935 | 0.99934 | 325.162 | 1.67e-05 | 0.023568 | 1005.324 | 716.6303 | 1.4028 | 135547.0086 | 295.5943 | 421784.4311 | 3788.0632 | 1.5982 | 0.99953 | 344.8034 | 1.8329e-05 | 0.026067 | 1006.7813 | 717.8568 | 1.4025 | 135547.0086 | 295.5943 | 421784.4311 | 3788.0632 | 1.5982 | 0.99953 | 344.8034 | 1.8329e-05 | 0.026067 | 1006.7813 | 717.8568 | 1.4025 | stagnation_pressure | -2.7634e-12 | 0.053867 | 0.01493 | 0 | 0.025641 | 0.013296 | -1.7359e-07 | 0.78723 | 0.78723 | 478562.312 | 2.8113 | 421784.4311 | 0
4 | 165.3032 | 255.976 | 109.7215 | 231.2681 | 64.6187 | 128.0241 | 109.7215 | 65.9649 | 31.0144 | 90008.9948 | 262.9096 | 389022.5637 | 3788.0632 | 1.1935 | 0.99934 | 325.162 | 1.67e-05 | 0.023568 | 1005.324 | 716.6303 | 1.4028 | 135547.0086 | 295.5943 | 421784.4311 | 3788.0632 | 1.5982 | 0.99953 | 344.8034 | 1.8329e-05 | 0.026067 | 1006.7813 | 717.8568 | 1.4025 | 100174.494 | 271.089 | 397217.6498 | 3788.0632 | 1.2881 | 0.99938 | 330.1875 | 1.7115e-05 | 0.024202 | 1005.6316 | 716.8807 | 1.4028 | [8 empty] | 0.78723 | 0.39372 | 238433.681 | 2.8113 | 383555.0759
5 | 165.3032 | 158.5995 | 134.6725 | -83.7684 | -31.8822 | 283.1489 | 134.6725 | -249.0716 | -61.6 | 54865.8972 | 231.0545 | 357130.9922 | 3800.753 | 0.82785 | 0.99926 | 304.8028 | 1.5032e-05 | 0.021037 | 1004.3531 | 715.9392 | 1.4028 | 66001.6232 | 243.6148 | 369707.8995 | 3800.753 | 0.9445 | 0.99929 | 312.9877 | 1.5699e-05 | 0.022046 | 1004.6508 | 716.1555 | 1.4028 | 95839.8709 | 271.077 | 397217.6498 | 3800.753 | 1.2324 | 0.9994 | 330.1778 | 1.7114e-05 | 0.0242 | 1005.5441 | 716.8668 | 1.4027 | stagnation_pressure | -1.1917e-10 | 0.10579 | 0.023493 | 0.039872 | 0.029986 | 0.012315 | 0.00012381 | 0.52033 | 0.92896 | 406369.4464 | 2.8113 | 383555.0759 | 0
6 | 165.3032 | 157.4569 | 134.0777 | -82.558 | -31.6226 | 281.8014 | 134.0777 | -247.8612 | -61.5893 | 55200 | 231.4347 | 357511.6381 | 3800.6577 | 0.83153 | 0.99926 | 305.0538 | 1.5053e-05 | 0.021068 | 1004.3618 | 715.945 | 1.4028 | 66212.7795 | 243.8147 | 369907.9716 | 3800.6577 | 0.94674 | 0.99929 | 313.1162 | 1.571e-05 | 0.022062 | 1004.6566 | 716.1596 | 1.4028 | 95871.7152 | 271.0771 | 397217.6498 | 3800.6577 | 1.2328 | 0.9994 | 330.1779 | 1.7114e-05 | 0.0242 | 1005.5447 | 716.8669 | 1.4027 | stagnation_pressure | -1.2655e-10 | 0.10579 | 0.023499 | 0.039865 | 0.029991 | 0.012314 | 0.00012338 | 0.51616 | 0.92378 | 405678.9064 | 2.8113 | 383555.0759 | 0

## cascade
| loss_total | loss_profile | loss_clearance | loss_secondary | loss_trailing | loss_incidence | dh_s | Ma_crit | m_crit | incidence | density_correction | efficiency_drop_profile | efficiency_drop_incidence | efficiency_drop_secondary | efficiency_drop_clearance | efficiency_drop_trailing
1 | 0.053867 | 0.01493 | 0 | 0.025641 | 0.013296 | -1.7359e-07 | 1349.4321 | 0.97983 | 2.8727 | 0 |  | 0.0052454 | -6.0986e-08 | 0.0090086 | 0 | 0.0046712
2 | 0.10579 | 0.023499 | 0.039865 | 0.029991 | 0.012314 | 0.00012338 | 2896.6143 | 0.96282 | 2.8124 | 1.4144 |  | 0.0090235 | 4.7377e-05 | 0.011516 | 0.015308 | 0.0047286

## stage
R
1 | 0.51792

## overall
| PR_tt | PR_ts | mass_flow_rate | efficiency_tt | efficiency_ts | efficiency_ts_drop_kinetic | efficiency_ts_drop_losses | power | torque | angular_speed | exit_flow_angle | exit_velocity | spouting_velocity | last_blade_velocity | blade_jet_ratio | h0_in | h0_out | h_out_s
1 | 2.5 | 2.0842 | 2.8113 | 0.92726 | 0.75907 | 0.18139 | 0.059548 | 145838.9138 | 89.6367 | 1627 | -31.6226 | 157.4569 | 369.7093 | 165.3032 | 0.44712 | 421784.4311 | 369907.9716 | 353441.9476

## geometry
| cascade_type | pitch | chord | stagger_angle | opening | diameter_le | wedge_angle_le | metal_angle_le | metal_angle_te | thickness_te | thickness_max | tip_clearance | throat_location_fraction | axial_chord | radius_mean_in | radius_mean_out | radius_mean_throat | radius_hub_in | radius_hub_out | radius_hub_throat | radius_tip_in | radius_tip_out | radius_tip_throat | radius_shroud_in | radius_shroud_out | radius_shroud_throat | hub_tip_ratio_in | hub_tip_ratio_out | hub_tip_ratio_throat | A_in | A_out | A_throat | height | height_in | height_out | flaring_angle | aspect_ratio | pitch_chord_ratio | thickness_max_chord_ratio | thickness_te_opening_ratio | tip_clearance_height_ratio | diameter_le_chord_ratio
1 | stator | 0.018294 | 0.02616 | 43.03 | 0.007731 | 0.00254 | 50 | 0 | 65 | 0.0005 | 0.00505 | 0 | 1 | 0.019123 | 0.1016 | 0.1016 | 0.2032 | 0.084785 | 0.084785 | 0.16957 | 0.11842 | 0.11842 | 0.23683 | 0.11842 | 0.11842 | 0.23683 | 0.716 | 0.716 | 0.716 | 0.021468 | 0.021468 | 0.085874 | 0.03363 | 0.03363 | 0.03363 | 0 | 1.7586 | 0.69931 | 0.19304 | 0.064675 | 0 | 0.097095
2 | rotor | 0.01524 | 0.02606 | -31.05 | 0.007249 | 0.00162 | 50 | 29.6 | -61.6 | 0.0005 | 0.00447 | 0.0003 | 1 | 0.022326 | 0.1016 | 0.1016 | 0.2032 | 0.084785 | 0.08185 | 0.16664 | 0.11842 | 0.12135 | 0.23977 | 0.11872 | 0.12165 | 0.24036 | 0.69868 | 0.6745 | 0.69499 | 0.021468 | 0.025216 | 0.093368 | 0.036565 | 0.03363 | 0.0395 | 0.13071 | 1.6378 | 0.5848 | 0.17153 | 0.068975 | 0.0082046 | 0.062164

## convergence
grad_count | func_count | func_count_total | norm_residual | norm_step
0 | 1 | 1 | 0.035161 | 0
1 | 2 | 19 | 0.035161 | 0
1 | 3 | 20 | 0.035161 | 0
2 | 4 | 38 | 0.0023007 | 0.058878
2 | 5 | 39 | 0.00010758 | 0.0028573
2 | 6 | 40 | 3.4458e-05 | 0.00087291
2 | 7 | 41 | 4.002e-06 | 0.0010455
2 | 8 | 42 | 2.8046e-07 | 8.5234e-05
2 | 9 | 43 | 3.6818e-08 | 5.6179e-06
2 | 10 | 44 | 6.7609e-09 | 7.8812e-07
2 | 11 | 45 | 4.481e-09 | 2.5354e-08
2 | 12 | 46 | 2.0214e-09 | 4.9169e-09
2 | 13 | 47 | 3.2462e-09 | 5.4312e-09
2 | 14 | 48 | 9.5359e-09 | 3.0168e-09
3 | 15 | 66 | 6.22e-09 | 3.2942e-09
3 | 16 | 67 | 1.2698e-08 | 3.2328e-09