## cycle_states
state | fluid_name | temperature | pressure | density | quality | compressibility_factor | internal_energy | enthalpy | entropy | isobaric_heat_capacity | isochoric_heat_capacity | heat_capacity_ratio | speed_of_sound | dynamic_viscosity | thermal_conductivity | superheating_degree | subcooling_degree
units | - | K | Pa | kg/m3 | - | - | J/kg | J/kg | J/kg/K | J/kg/K | J/kg/K | - | m/s | Pa*s | W/m/K | K | K
turbine_in | butane | 361.0832 | 1197082.1143 | 30.0695 | 1 | 0.77072 | 667175.7098 | 706986.2272 | 2485.7362 | 2394.0421 | 1941.1857 | 1.2333 | 187.2771 | 9.417e-06 | 0.024908 | -6.4848e-08 | -95.3017
turbine_out | butane | 316.7247 | 283018.6485 | 6.7281 | 1.0707 | 0.92843 | 611140.6972 | 653206.0215 | 2504.699 | 1870.156 | 1668.9868 | 1.1205 | 208.5858 | 7.8683e-06 | 0.018521 | 13.7553 | -154.5203
compressor_in | butane | 298.1501 | 277386.5774 | 572.8942 | -0.029435 | 0.011352 | 259000.1006 | 259484.2852 | 1207.2545 | 2440.3549 | 1722.8152 | 1.4165 | 901.1904 | 0.00015847 | 0.10476 | -201.0728 | 4.263
compressor_out | butane | 298.7283 | 1221387.7301 | 573.8501 | -0.60428 | 0.049807 | 259413.5225 | 261541.9315 | 1208.6325 | 2435.669 | 1725.5631 | 1.4115 | 908.935 | 0.0001597 | 0.10525 | -185.4653 | 57.0261
recuperator_hot_side_in | butane | 316.7247 | 283018.6485 | 6.7281 | 1.0707 | 0.92843 | 611140.6972 | 653206.0215 | 2504.699 | 1870.156 | 1668.9868 | 1.1205 | 208.5858 | 7.8683e-06 | 0.018521
recuperator_hot_side_out | butane | 316.6615 | 280188.4621 | 6.6569 | 1.072 | 0.92915 | 611116.3851 | 653206.0215 | 2506.0343 | 1868.7893 | 1668.3286 | 1.1202 | 208.705 | 7.8665e-06 | 0.018513
recuperator_cold_side_in | butane | 298.7283 | 1221387.7301 | 573.8501 | -0.60428 | 0.049807 | 259413.5225 | 261541.9315 | 1208.6325 | 2435.669 | 1725.5631 | 1.4115 | 908.935 | 0.0001597 | 0.10525
recuperator_cold_side_out | butane | 298.7317 | 1209173.8528 | 573.8252 | -0.5974 | 0.04931 | 259434.7151 | 261541.9315 | 1208.7037 | 2435.7887 | 1725.566 | 1.4116 | 908.7773 | 0.00015966 | 0.10524
heater_hot_side_in | water | 393.15 | 1013250 | 943.5142 | -0.12952 | 0.0059186 | 503310.4331 | 504384.3438 | 1527.1683 | 4241.4284 | 3665.1657 | 1.1572 | 1521.8042 | 0.00023225 | 0.68274
heater_hot_side_out | water | 349.3307 | 1003117.5 | 974.535 | -0.22012 | 0.0063845 | 318728.123 | 319757.4524 | 1029.3506 | 4192.0392 | 3891.0979 | 1.0773 | 1556.7725 | 0.0003719 | 0.66489
heater_cold_side_in | butane | 298.7317 | 1209173.8528 | 573.8252 | -0.5974 | 0.04931 | 259434.7151 | 261541.9315 | 1208.7037 | 2435.7887 | 1725.566 | 1.4116 | 908.7773 | 0.00015966 | 0.10524
heater_cold_side_out | butane | 361.0832 | 1197082.1143 | 30.0695 | 1 | 0.77072 | 667175.7098 | 706986.2272 | 2485.7362 | 2394.0421 | 1941.1857 | 1.2333 | 187.2771 | 9.417e-06 | 0.024908
cooler_hot_side_in | butane | 316.6615 | 280188.462 | 6.6569 | 1.072 | 0.92915 | 611116.3851 | 653206.0215 | 2506.0343 | 1868.7893 | 1668.3286 | 1.1202 | 208.705 | 7.8665e-06 | 0.018513
cooler_hot_side_out | butane | 298.1501 | 277386.5774 | 572.8942 | -0.029435 | 0.011352 | 259000.1006 | 259484.2852 | 1207.2545 | 2440.3549 | 1722.8152 | 1.4165 | 901.1904 | 0.00015847 | 0.10476
cooler_cold_side_in | water | 293.1501 | 102348.4849 | 998.2076 | -0.14906 | 0.00075785 | 83906.0502 | 84008.5825 | 296.4637 | 4184.0477 | 4156.6775 | 1.0066 | 1482.3481 | 0.0010016 | 0.59801
cooler_cold_side_out | water | 298.15 | 101325.0001 | 997.0476 | -0.13922 | 0.00073855 | 104818.4948 | 104920.1198 | 367.1996 | 4181.315 | 4137.5649 | 1.0106 | 1496.7014 | 0.00089002 | 0.60652
heat_source_pump_in | water | 349.3307 | 1003117.5 | 974.535 | -0.22012 | 0.0063845 | 318728.123 | 319757.4524 | 1029.3506 | 4192.0392 | 3891.0979 | 1.0773 | 1556.7725 | 0.0003719 | 0.66489 | -905.7915 | 100.6477
heat_source_pump_out | water | 349.3319 | 1013250 | 974.5388 | -0.22125 | 0.006449 | 318730.7263 | 319770.4489 | 1029.358 | 4192.018 | 3891.0721 | 1.0773 | 1556.7923 | 0.0003719 | 0.66489 | -904.1031 | 101.0435
heat_sink_pump_in | water | 293.15 | 101325 | 998.2072 | -0.14848 | 0.00075027 | 83905.7939 | 84007.3009 | 296.4628 | 4184.0509 | 4156.6815 | 1.0066 | 1482.3462 | 0.0010016 | 0.59801 | -1245.9617 | 79.4779
heat_sink_pump_out | water | 293.1501 | 102348.4849 | 998.2076 | -0.14906 | 0.00075785 | 83906.0502 | 84008.5825 | 296.4637 | 4184.0477 | 4156.6775 | 1.0066 | 1482.3481 | 0.0010016 | 0.59801 | -1245.4893 | 79.7534

## energy_analysis
Parameter | Value
heater_heat_flow | 8.6122
heater_heat_flow_max | 19.5691
recuperator_heat_flow | 1.1254e-14
cooler_heat_flow | 7.6122
turbine_power | 1.0398
compressor_power | 0.039782
heat_source_pump_power | 0.00060624
heat_sink_pump_power | 0.00046655
net_cycle_power | 1
net_system_power | 0.99893
mass_flow_heating_fluid | 4.6646e-05
mass_flow_working_fluid | 1.9334e-05
mass_flow_cooling_fluid | 0.00036402
cycle_efficiency | 0.11599
system_efficiency | 0.051046
backwork_ratio | 0.03826
energy_balance | 1.1546e-13