## operation point
| fluid_name | T0_in | p0_in | p_out | omega | alpha_in | h0_in | s_in
0 | R125 | 463.15 | 3620000 | 1585000 | 3972.1059 | 0 | 497686.3107 | 1837.7075

## overall
| PR_tt | PR_ts | mass_flow_rate | efficiency_tt | efficiency_ts | efficiency_ts_drop_kinetic | efficiency_ts_drop_losses | power | torque | angular_speed | exit_flow_angle | exit_velocity | spouting_velocity | last_blade_velocity | blade_jet_ratio | h0_in | h0_out | h_out_s | specific_speed | blade_jet_ratio_hub | blade_jet_ratio_mean | blade_jet_ratio_tip
0 | 2.2269 | 2.2839 | 10.66 | 93.6834 | 90.8403 | 0.030349 | -89.8706 | 227072.0511 | 57.1667 | 3972.1059 | 2.8705 | 37.7267 | 216.5604 | 185.3145 | 0.85572 | 497686.3107 | 476384.9884 | 474237.1023 | 0.91032 | 0.69847 | 0.85572 | 1.013

## plane
| blade_speed | v | v_m | v_t | alpha | w | w_m | w_t | beta | T | p | rhomass | umass | hmass | smass | gibbsmass | cvmass | cpmass | gamma | compressibility_factor | speed_sound | isentropic_bulk_modulus | isentropic_compressibility | isothermal_bulk_modulus | isothermal_compressibility | isobaric_expansion_coefficient | viscosity | conductivity | Q | quality_mass | quality_volume | P | rho | d | u | h | s | cv | cp | a | Z | mu | k | T0 | p0 | rhomass0 | umass0 | hmass0 | smass0 | gibbsmass0 | cvmass0 | cpmass0 | gamma0 | compressibility_factor0 | speed_sound0 | isentropic_bulk_modulus0 | isentropic_compressibility0 | isothermal_bulk_modulus0 | isothermal_compressibility0 | isobaric_expansion_coefficient0 | viscosity0 | conductivity0 | Q0 | quality_mass0 | quality_volume0 | P0 | rho0 | d0 | u0 | h0 | s0 | cv0 | cp0 | a0 | Z0 | mu0 | k0 | T0_rel | p0_rel | rhomass0_rel | umass0_rel | hmass0_rel | smass0_rel | gibbsmass0_rel | cvmass0_rel | cpmass0_rel | gamma0_rel | compressibility_factor0_rel | speed_sound0_rel | isentropic_bulk_modulus0_rel | isentropic_compressibility0_rel | isothermal_bulk_modulus0_rel | isothermal_compressibility0_rel | isobaric_expansion_coefficient0_rel | viscosity0_rel | conductivity0_rel | Q0_rel | quality_mass0_rel | quality_volume0_rel | P0_rel | rho0_rel | d0_rel | u0_rel | h0_rel | s0_rel | cv0_rel | cp0_rel | a0_rel | Z0_rel | mu0_rel | k0_rel | Ma | Ma_rel | Re | mass_flow | rothalpy | loss_profile | loss_incidence | loss_trailing | loss_secondary | loss_clearance | loss_total | loss_error | blockage
0 | 0 | 12.3881 | 12.3881 | 0 | 0 | 12.3881 | 12.3881 | 0 | 0 | 463.0421 | 3610331.1838 | 125.8417 | 468920.1208 | 497609.5779 | 1837.7075 | -353326.4599 | 962.2105 | 1093.9971 | 1.137 | 0.89439 | 171.3352 | 3694179.559 | 2.707e-07 | 3249166.0481 | 3.0777e-07 | 0.0033201 | 2.1338e-05 | 0.029511 | 16.2581 |  |  | 3610331.1838 | 125.8417 | 125.8417 | 468920.1208 | 497609.5779 | 1837.7075 | 962.2105 | 1093.9971 | 171.3352 | 0.89439 | 2.1338e-05 | 0.029511 | 463.15 | 3620000 | 126.1711 | 468995.1117 | 497686.3107 | 1837.7075 | -353447.931 | 962.3636 | 1094.3065 | 1.1371 | 0.89423 | 171.3409 | 3704092.1014 | 2.6997e-07 | 3257481.7958 | 3.0699e-07 | 0.0033218 | 2.1349e-05 | 0.029527 | 6.1462 |  |  | 3620000 | 126.1711 | 126.1711 | 468995.1117 | 497686.3107 | 1837.7075 | 962.3636 | 1094.3065 | 171.3409 | 0.89423 | 2.1349e-05 | 0.029527 | 463.15 | 3620000 | 126.1711 | 468995.1117 | 497686.3107 | 1837.7075 | -353447.931 | 962.3636 | 1094.3065 | 1.1371 | 0.89423 | 171.3409 | 3704092.1014 | 2.6997e-07 | 3257481.7958 | 3.0699e-07 | 0.0033218 | 2.1349e-05 | 0.029527 | 6.1462 |  |  | 3620000 | 126.1711 | 126.1711 | 468995.1117 | 497686.3107 | 1837.7075 | 962.3636 | 1094.3065 | 171.3409 | 0.89423 | 2.1349e-05 | 0.029527 | 0.072303 | 0.072303 | 757470.9581 | 10.66 | 497686.3107
1 | 0 | 119.0158 | 22.6732 | 116.8362 | 79.0177 | 119.0158 | 22.6732 | 116.8362 | 79.0177 | 453.2078 | 2781503.1792 | 97.4109 | 462049.6098 | 490603.9288 | 1838.7107 | -342714.1356 | 947.9655 | 1066.0645 | 1.1246 | 0.90949 | 171.1108 | 2852087.5162 | 3.5062e-07 | 2536132.214 | 3.943e-07 | 0.0031637 | 2.0386e-05 | 0.02811 | 3.1398 |  |  | 2781503.1792 | 97.4109 | 97.4109 | 462049.6098 | 490603.9288 | 1838.7107 | 947.9655 | 1066.0645 | 171.1108 | 0.90949 | 2.0386e-05 | 0.02811 | 462.9232 | 3561895.0565 | 124.0171 | 468965.3089 | 497686.3107 | 1838.7107 | -353495.5062 | 961.8097 | 1092.5555 | 1.1359 | 0.8956 | 171.4488 | 3645444.6044 | 2.7431e-07 | 3209195.453 | 3.116e-07 | 0.0033037 | 2.1294e-05 | 0.029467 | 7.9769 |  |  | 3561895.0565 | 124.0171 | 124.0171 | 468965.3089 | 497686.3107 | 1838.7107 | 961.8097 | 1092.5555 | 171.4488 | 0.8956 | 2.1294e-05 | 0.029467 | 462.9232 | 3561895.0565 | 124.0171 | 468965.3089 | 497686.3107 | 1838.7107 | -353495.5062 | 961.8097 | 1092.5555 | 1.1359 | 0.8956 | 171.4488 | 3645444.6044 | 2.7431e-07 | 3209195.453 | 3.116e-07 | 0.0033037 | 2.1294e-05 | 0.029467 | 7.9769 |  |  | 3561895.0565 | 124.0171 | 124.0171 | 468965.3089 | 497686.3107 | 1838.7107 | 961.8097 | 1092.5555 | 171.4488 | 0.8956 | 2.1294e-05 | 0.029467 | 0.69555 | 0.69555 | 5896088.4697 | 10.66 | 497686.3107 | 0.022291 | 0 | 0.011548 | 0.040617 | 0 | 0.074456 | -2.5931e-09 | 0
2 | 185.3145 | 119.0158 | 22.6732 | 116.8362 | 79.0177 | 72.1343 | 22.6732 | -68.4783 | -71.6803 | 453.2078 | 2781503.1792 | 97.4109 | 462049.6098 | 490603.9288 | 1838.7107 | -342714.1356 | 947.9655 | 1066.0645 | 1.1246 | 0.90949 | 171.1108 | 2852087.5162 | 3.5062e-07 | 2536132.214 | 3.943e-07 | 0.0031637 | 2.0386e-05 | 0.02811 | 3.1398 |  |  | 2781503.1792 | 97.4109 | 97.4109 | 462049.6098 | 490603.9288 | 1838.7107 | 947.9655 | 1066.0645 | 171.1108 | 0.90949 | 2.0386e-05 | 0.02811 | 462.9232 | 3561895.0564 | 124.0171 | 468965.3089 | 497686.3107 | 1838.7107 | -353495.5062 | 961.8097 | 1092.5555 | 1.1359 | 0.8956 | 171.4488 | 3645444.6044 | 2.7431e-07 | 3209195.453 | 3.116e-07 | 0.0033037 | 2.1294e-05 | 0.029467 | 7.9769 |  |  | 3561895.0564 | 124.0171 | 124.0171 | 468965.3089 | 497686.3107 | 1838.7107 | 961.8097 | 1092.5555 | 171.4488 | 0.8956 | 2.1294e-05 | 0.029467 | 456.7318 | 3046531.6416 | 106.458 | 464588.3807 | 493205.6054 | 1838.7107 | -346592.034 | 952.999 | 1075.4085 | 1.1284 | 0.90446 | 171.2049 | 3120401.0076 | 3.2047e-07 | 2765218.1322 | 3.6164e-07 | 0.0032122 | 2.0695e-05 | 0.028587 | 3.597 |  |  | 3046531.6416 | 106.458 | 106.458 | 464588.3807 | 493205.6054 | 1838.7107 | 952.999 | 1075.4085 | 171.2049 | 0.90446 | 2.0695e-05 | 0.028587 | 0.69555 | 0.42156 | 2906089.688 | 10.66 | 476034.8732
3 | 185.3145 | 37.7267 | 37.6793 | 1.8893 | 2.8705 | 187.2553 | 37.6793 | -183.4252 | -78.3917 | 433.564 | 1585000.1138 | 56.2886 | 447514.8643 | 475673.3373 | 1841.0256 | -322529.1305 | 919.4601 | 1017.716 | 1.1069 | 0.93752 | 170.9309 | 1644603.2346 | 6.0805e-07 | 1485824.172 | 6.7303e-07 | 0.0029301 | 1.895e-05 | 0.025686 | 2.2543 |  |  | 1585000.1138 | 56.2886 | 56.2886 | 447514.8643 | 475673.3373 | 1841.0256 | 919.4601 | 1017.716 | 170.9309 | 0.93752 | 1.895e-05 | 0.025686 | 434.4535 | 1625549.7124 | 57.6762 | 448200.9232 | 476384.9884 | 1841.0256 | -323455.0143 | 920.7288 | 1019.646 | 1.1074 | 0.93645 | 170.9589 | 1685699.1969 | 5.9323e-07 | 1522167.2861 | 6.5696e-07 | 0.0029372 | 1.9004e-05 | 0.025785 | 2.273 |  |  | 1625549.7124 | 57.6762 | 57.6762 | 448200.9232 | 476384.9884 | 1841.0256 | 920.7288 | 1019.646 | 170.9589 | 0.93645 | 1.9004e-05 | 0.025785 | 456.281 | 2936207.1413 | 102.3718 | 464523.8021 | 493205.6054 | 1841.0256 | -346819.4592 | 951.857 | 1071.9935 | 1.1262 | 0.9074 | 171.4752 | 3010114.9413 | 3.3221e-07 | 2672776.3864 | 3.7414e-07 | 0.0031756 | 2.0599e-05 | 0.028474 | 3.3955 |  |  | 2936207.1413 | 102.3718 | 102.3718 | 464523.8021 | 493205.6054 | 1841.0256 | 951.857 | 1071.9935 | 171.4752 | 0.9074 | 2.0599e-05 | 0.028474 | 0.22071 | 1.0955 | 4689783.2364 | 10.66 | 476034.8732 | 0.033998 | 0 | 0.011596 | 0.009128 | 0.026927 | 0.081649 | -2.9837e-07 | 0

## cascade
| loss_profile | loss_incidence | loss_trailing | loss_secondary | loss_clearance | loss_total | loss_error | blade_speed_throat | v_throat | v_m_throat | v_t_throat | alpha_throat | w_throat | w_m_throat | w_t_throat | beta_throat | T_throat | p_throat | rhomass_throat | umass_throat | hmass_throat | smass_throat | gibbsmass_throat | cvmass_throat | cpmass_throat | gamma_throat | compressibility_factor_throat | speed_sound_throat | isentropic_bulk_modulus_throat | isentropic_compressibility_throat | isothermal_bulk_modulus_throat | isothermal_compressibility_throat | isobaric_expansion_coefficient_throat | viscosity_throat | conductivity_throat | Q_throat | quality_mass_throat | quality_volume_throat | P_throat | rho_throat | d_throat | u_throat | h_throat | s_throat | cv_throat | cp_throat | a_throat | Z_throat | mu_throat | k_throat | T0_throat | p0_throat | rhomass0_throat | umass0_throat | hmass0_throat | smass0_throat | gibbsmass0_throat | cvmass0_throat | cpmass0_throat | gamma0_throat | compressibility_factor0_throat | speed_sound0_throat | isentropic_bulk_modulus0_throat | isentropic_compressibility0_throat | isothermal_bulk_modulus0_throat | isothermal_compressibility0_throat | isobaric_expansion_coefficient0_throat | viscosity0_throat | conductivity0_throat | Q0_throat | quality_mass0_throat | quality_volume0_throat | P0_throat | rho0_throat | d0_throat | u0_throat | h0_throat | s0_throat | cv0_throat | cp0_throat | a0_throat | Z0_throat | mu0_throat | k0_throat | T0_rel_throat | p0_rel_throat | rhomass0_rel_throat | umass0_rel_throat | hmass0_rel_throat | smass0_rel_throat | gibbsmass0_rel_throat | cvmass0_rel_throat | cpmass0_rel_throat | gamma0_rel_throat | compressibility_factor0_rel_throat | speed_sound0_rel_throat | isentropic_bulk_modulus0_rel_throat | isentropic_compressibility0_rel_throat | isothermal_bulk_modulus0_rel_throat | isothermal_compressibility0_rel_throat | isobaric_expansion_coefficient0_rel_throat | viscosity0_rel_throat | conductivity0_rel_throat | Q0_rel_throat | quality_mass0_rel_throat | quality_volume0_rel_throat | P0_rel_throat | rho0_rel_throat | d0_rel_throat | u0_rel_throat | h0_rel_throat | s0_rel_throat | cv0_rel_throat | cp0_rel_throat | a0_rel_throat | Z0_rel_throat | mu0_rel_throat | k0_rel_throat | loss_profile_throat | loss_incidence_throat | loss_trailing_throat | loss_secondary_throat | loss_clearance_throat | loss_total_throat | loss_error_throat | Ma_throat | Ma_rel_throat | Re_throat | mass_flow_throat | rothalpy_throat | blockage_throat | dh_s | incidence | efficiency_drop_profile | efficiency_drop_incidence | efficiency_drop_secondary | efficiency_drop_clearance | efficiency_drop_trailing
0 | 0.022291 | 0 | 0.011548 | 0.040617 | 0 | 0.074456 | -2.5931e-09 | 0 | 118.933 | 22.2858 | 116.8264 | 79.2 | 118.933 | 22.2858 | 116.8264 | 79.2 | 453.4076 | 2827151.6141 | 99.104 | 462086.645 | 490613.7785 | 1837.7075 | -342616.8479 | 948.464 | 1067.5084 | 1.1255 | 0.90822 | 170.9918 | 2897621.4724 | 3.4511e-07 | 2574490.146 | 3.8843e-07 | 0.0031791 | 2.0426e-05 | 0.028157 | 3.1969 |  |  | 2827151.6141 | 99.104 | 99.104 | 462086.645 | 490613.7785 | 1837.7075 | 948.464 | 1067.5084 | 170.9918 | 0.90822 | 2.0426e-05 | 0.028157 | 463.15 | 3620000 | 126.1711 | 468995.1117 | 497686.3107 | 1837.7075 | -353447.931 | 962.3636 | 1094.3065 | 1.1371 | 0.89423 | 171.3409 | 3704092.1014 | 2.6997e-07 | 3257481.7958 | 3.0699e-07 | 0.0033218 | 2.1349e-05 | 0.029527 | 6.1462 |  |  | 3620000 | 126.1711 | 126.1711 | 468995.1117 | 497686.3107 | 1837.7075 | 962.3636 | 1094.3065 | 171.3409 | 0.89423 | 2.1349e-05 | 0.029527 | 463.15 | 3620000 | 126.1711 | 468995.1117 | 497686.3107 | 1837.7075 | -353447.931 | 962.3636 | 1094.3065 | 1.1371 | 0.89423 | 171.3409 | 3704092.1014 | 2.6997e-07 | 3257481.7958 | 3.0699e-07 | 0.0033218 | 2.1349e-05 | 0.029527 | 6.1462 |  |  | 3620000 | 126.1711 | 126.1711 | 468995.1117 | 497686.3107 | 1837.7075 | 962.3636 | 1094.3065 | 171.3409 | 0.89423 | 2.1349e-05 | 0.029527 | 0.022404 | 0 | 0.011547 | 0.040602 | 0 | 0.074553 | -0.074553 | 0.69555 | 0.69555 | 5982783.9703 | 10.66 | 497686.3107 | 0 | 454.4289 | -14.4 | 0.0057195 | 0 | 0.010422 | 0 | 0.002963
1 | 0.033998 | 0 | 0.011596 | 0.009128 | 0.026927 | 0.081649 | -2.9837e-07 | 185.3145 | 37.2806 | 32.8094 | 17.7028 | 28.3497 | 170.7927 | 32.8094 | -167.6117 | -78.9246 | 437.5593 | 1823783.855 | 64.6436 | 450407.641 | 478620.5331 | 1838.7107 | -325924.4514 | 925.5551 | 1027.9945 | 1.1107 | 0.93075 | 170.7927 | 1885664.1201 | 5.3032e-07 | 1697758.1332 | 5.8901e-07 | 0.0029857 | 1.9227e-05 | 0.026167 | 2.3608 |  |  | 1823783.855 | 64.6436 | 64.6436 | 450407.641 | 478620.5331 | 1838.7107 | 925.5551 | 1027.9945 | 170.7927 | 0.93075 | 1.9227e-05 | 0.026167 | 438.4437 | 1869245.3997 | 66.2019 | 451079.9458 | 479315.4542 | 1838.7107 | -326855.653 | 926.822 | 1030.0076 | 1.1113 | 0.92962 | 170.8133 | 1931586.3921 | 5.1771e-07 | 1738081.1841 | 5.7535e-07 | 0.002994 | 1.9285e-05 | 0.02627 | 2.3848 |  |  | 1869245.3997 | 66.2019 | 66.2019 | 451079.9458 | 479315.4542 | 1838.7107 | 926.822 | 1030.0076 | 170.8133 | 0.92962 | 1.9285e-05 | 0.02627 | 456.7318 | 3046531.6416 | 106.458 | 464588.3807 | 493205.6054 | 1838.7107 | -346592.034 | 952.999 | 1075.4085 | 1.1284 | 0.90446 | 171.2049 | 3120401.0076 | 3.2047e-07 | 2765218.1323 | 3.6164e-07 | 0.0032122 | 2.0695e-05 | 0.028587 | 3.597 |  |  | 3046531.6416 | 106.458 | 106.458 | 464588.3807 | 493205.6054 | 1838.7107 | 952.999 | 1075.4085 | 171.2049 | 0.90446 | 2.0695e-05 | 0.028587 | 0.021941 | 0 | 0.011594 | 0.0104 | 0.032248 | 0.076182 | -0.076182 | 0.21828 | 1 | 4841533.7229 | 10.66 | 476034.8732 | 0 | 1002.4987 | -55.4803 | 0.017549 | 0 | 0.0047116 | 0.013899 | 0.0059857

## geometry
| radius_hub_in | radius_tip_in | radius_hub_out | radius_tip_out | pitch | chord | opening | maximum_thickness | cascade_type | leading_edge_angle | gauging_angle | stagger_angle | leading_edge_diameter | leading_edge_wedge_angle | trailing_edge_thickness | tip_clearance | throat_location_fraction | number_of_stages | number_of_cascades | axial_chord | radius_mean_in | radius_mean_out | radius_mean_throat | radius_hub_throat | radius_tip_throat | radius_shroud_in | radius_shroud_out | radius_shroud_throat | hub_tip_ratio_in | hub_tip_ratio_out | hub_tip_ratio_throat | A_in | A_out | A_throat | height | height_in | height_throat | height_out | flaring_angle | aspect_ratio | pitch_chord_ratio | solidity | maximum_thickness_chord_ratio | trailing_edge_thickness_opening_ratio | tip_clearance_height_ratio | leading_edge_diameter_chord_ratio
0 | 0.03499 | 0.058317 | 0.038421 | 0.054887 | 0.0077759 | 0.010368 | 0.0014571 | 0.0018766 | stator | 14.4 | 79.2 | 46.8 | 0.012009 | 45 | 7.2853e-05 | 0 | 1 | 1 | 2 | 0.0070973 | 0.046654 | 0.046654 | 0.046654 | 0.038421 | 0.054887 | 0.058317 | 0.054887 | 0.054887 | 0.6 | 0.70001 | 0.70001 | 0.006838 | 0.0048266 | 0.00090441 | 0.019896 | 0.023327 | 0.016465 | 0.016465 | -0.45028 | 1.919 | 0.75 | 1.3333 | 0.181 | 0.05 | 0 | 1.1583
1 | 0.038421 | 0.054887 | 0.038081 | 0.055227 | 0.0063235 | 0.0084314 | 0.0012148 | 0.0015042 | rotor | -16.2 | -78.9246 | -47.5623 | 0.012009 | 45 | 6.0738e-05 | 0.0005 | 1 |  |  | 0.0056894 | 0.046654 | 0.046654 | 0.046654 | 0.038081 | 0.055227 | 0.055387 | 0.055727 | 0.055727 | 0.70001 | 0.68953 | 0.68953 | 0.0048266 | 0.0050261 | 0.00096552 | 0.016806 | 0.016465 | 0.017146 | 0.017146 | 0.059761 | 1.9932 | 0.75 | 1.3333 | 0.17841 | 0.05 | 0.029752 | 1.4243

## solver
| completed | success | message | grad_count | func_count | func_count_total | objective_value | constraint_violation | norm_step
0 | TRUE | TRUE | Optimization terminated successfully | 1 | 1 | 26 | -0.62583 | 0.45468 | 0
1 |  |  |  | 2 | 3 | 53 | -0.86062 | 0.83884 | 0.53552
2 |  |  |  | 3 | 4 | 79 | -0.83676 | 0.26835 | 0.25449
3 |  |  |  | 4 | 5 | 105 | -0.86565 | 0.015634 | 0.1028
4 |  |  |  | 5 | 7 | 132 | -0.87135 | 0.026589 | 0.0865
5 |  |  |  | 6 | 9 | 159 | -0.87572 | 0.020946 | 0.053823
6 |  |  |  | 7 | 11 | 186 | -0.88108 | 0.027634 | 0.061434
7 |  |  |  | 8 | 13 | 213 | -0.88949 | 0.039897 | 0.085102
8 |  |  |  | 9 | 14 | 239 | -0.90156 | 0.029364 | 0.088729
9 |  |  |  | 10 | 15 | 265 | -0.90544 | 0.0023081 | 0.04667
10 |  |  |  | 11 | 16 | 291 | -0.9048 | 0.00017308 | 0.021168
11 |  |  |  | 12 | 18 | 318 | -0.90553 | 0.0008692 | 0.046389
12 |  |  |  | 13 | 19 | 344 | -0.90604 | 0.0014082 | 0.054143
13 |  |  |  | 14 | 20 | 370 | -0.90622 | 0.000164 | 0.022019
14 |  |  |  | 15 | 21 | 396 | -0.90699 | 0.0022201 | 0.10466
15 |  |  |  | 16 | 22 | 422 | -0.90696 | 4.1932e-05 | 0.010234
16 |  |  |  | 17 | 23 | 448 | -0.90714 | 0.00031065 | 0.035307
17 |  |  |  | 18 | 24 | 474 | -0.90718 | 0.00012312 | 0.024743
18 |  |  |  | 19 | 26 | 501 | -0.90726 | 0.00039686 | 0.036116
19 |  |  |  | 20 | 28 | 528 | -0.90733 | 0.00051259 | 0.026637
20 |  |  |  | 21 | 30 | 555 | -0.90738 | 0.00053652 | 0.020228
21 |  |  |  | 22 | 32 | 582 | -0.90742 | 0.00051407 | 0.013293
22 |  |  |  | 23 | 34 | 609 | -0.90745 | 0.0004927 | 0.0090545
23 |  |  |  | 24 | 36 | 636 | -0.90747 | 0.00049959 | 0.0078038
24 |  |  |  | 25 | 38 | 663 | -0.9075 | 0.00051372 | 0.0098218
25 |  |  |  | 26 | 40 | 690 | -0.90751 | 0.00052958 | 0.0062497
26 |  |  |  | 27 | 42 | 717 | -0.90753 | 0.00064551 | 0.0083499
27 |  |  |  | 28 | 44 | 744 | -0.90755 | 0.00074794 | 0.0082188
28 |  |  |  | 29 | 47 | 772 | -0.90756 | 0.00079469 | 0.0053902
29 |  |  |  | 30 | 50 | 800 | -0.90757 | 0.00084903 | 0.0053359
30 |  |  |  | 31 | 53 | 828 | -0.90758 | 0.00090756 | 0.0060169
31 |  |  |  | 32 | 56 | 856 | -0.9076 | 0.00097553 | 0.006111
32 |  |  |  | 33 | 59 | 884 | -0.90762 | 0.001046 | 0.0065207
33 |  |  |  | 34 | 62 | 912 | -0.90764 | 0.0011244 | 0.0072867
34 |  |  |  | 35 | 65 | 940 | -0.90766 | 0.0012037 | 0.0073939
35 |  |  |  | 36 | 68 | 968 | -0.90768 | 0.0013038 | 0.0087992
36 |  |  |  | 37 | 71 | 996 | -0.9077 | 0.0013765 | 0.0074037
37 |  |  |  | 38 | 74 | 1024 | -0.90772 | 0.0014675 | 0.0089946
38 |  |  |  | 39 | 77 | 1052 | -0.90775 | 0.0015502 | 0.0094988
39 |  |  |  | 40 | 80 | 1080 | -0.90777 | 0.0016355 | 0.010104
40 |  |  |  | 41 | 83 | 1108 | -0.9078 | 0.0017291 | 0.011293
41 |  |  |  | 42 | 85 | 1135 | -0.90785 | 0.0020544 | 0.02009
42 |  |  |  | 43 | 87 | 1162 | -0.90789 | 0.0022413 | 0.01748
43 |  |  |  | 44 | 89 | 1189 | -0.90793 | 0.0023224 | 0.015428
44 |  |  |  | 45 | 91 | 1216 | -0.90796 | 0.0023316 | 0.015853
45 |  |  |  | 46 | 93 | 1243 | -0.90799 | 0.0023068 | 0.015184
46 |  |  |  | 47 | 95 | 1270 | -0.90801 | 0.0022454 | 0.014463
47 |  |  |  | 48 | 97 | 1297 | -0.90804 | 0.0021337 | 0.016883
48 |  |  |  | 49 | 99 | 1324 | -0.90806 | 0.0019401 | 0.018154
49 |  |  |  | 50 | 101 | 1351 | -0.90808 | 0.001626 | 0.017509
50 |  |  |  | 51 | 102 | 1377 | -0.9081 | 0.0010583 | 0.023678
51 |  |  |  | 52 | 103 | 1403 | -0.90811 | 4.7594e-06 | 0.0055036
52 |  |  |  | 53 | 104 | 1429 | -0.90818 | 6.9918e-05 | 0.024909
53 |  |  |  | 54 | 105 | 1455 | -0.90827 | 0.00019079 | 0.050978
54 |  |  |  | 55 | 106 | 1481 | -0.90834 | 1.1022e-05 | 0.029734
55 |  |  |  | 56 | 107 | 1507 | -0.90839 | 8.6535e-05 | 0.010785
56 |  |  |  | 57 | 108 | 1533 | -0.90837 | 1.0715e-06 | 0.0055656
57 |  |  |  | 58 | 109 | 1559 | -0.90841 | 3.2411e-05 | 0.028704
58 |  |  |  | 59 | 110 | 1585 | -0.90841 | 2.0595e-05 | 0.0088228
59 |  |  |  | 60 | 112 | 1612 | -0.9084 | 1.2221e-05 | 0.002191
60 |  |  |  | 61 | 113 | 1638 | -0.9084 | 4.9936e-07 | 0.00083351
61 |  |  |  | 62 | 117 | 1667 | -0.9084 | 7.1638e-07 | 0.00026931
62 |  |  |  | 62 | 118 | 1668 | -0.9084 | 2.9837e-07 | 0.00039091