## operation point
operation_point | fluid_name | T0_in | omega | alpha_in | p0_in | p_out | h0_in | s_in
1 | air | 295.6 | 1627 | 0 | 138000 | 60000 | 421784.4311 | 3782.9173
2 | air | 295.6 | 1627 | 0 | 138000 | 57500 | 421784.4311 | 3782.9173

## overall
operation_point | PR_tt | PR_ts | mass_flow_rate | efficiency_tt | efficiency_ts | efficiency_ts_drop_kinetic | efficiency_ts_drop_losses | power | torque | angular_speed | exit_flow_angle | exit_velocity | spouting_velocity | last_blade_velocity | blade_jet_ratio | h0_in | h0_out | h_out_s | specific_speed | blade_jet_ratio_hub | blade_jet_ratio_mean | blade_jet_ratio_tip
1 | 2.0154 | 2.3 | 2.7407 | 92.5574 | 79.0863 | 0.14554 | -78.2319 | 136206.7714 | 83.7165 | 1627 | -24.3324 | 135.2462 | 354.5109 | 165.3032 | 0.46629 | 421784.4311 | 372087.38 | 358945.4428 | 0.71606 | 0.37576 | 0.46629 | 0.55681
2 | 2.0695 | 2.4 | 2.7431 | 92.5297 | 78.2028 | 0.15484 | -77.3577 | 140861.8583 | 86.5777 | 1627 | -26.8305 | 142.5988 | 362.3935 | 165.3032 | 0.45614 | 421784.4311 | 370432.9179 | 356119.9162 | 0.70372 | 0.36759 | 0.45614 | 0.5447

## plane
operation_point | blade_speed_1 | v_1 | v_m_1 | v_t_1 | alpha_1 | w_1 | w_m_1 | w_t_1 | beta_1 | T_1 | p_1 | rhomass_1 | umass_1 | hmass_1 | smass_1 | gibbsmass_1 | cvmass_1 | cpmass_1 | gamma_1 | compressibility_factor_1 | speed_sound_1 | isentropic_bulk_modulus_1 | isentropic_compressibility_1 | isothermal_bulk_modulus_1 | isothermal_compressibility_1 | isobaric_expansion_coefficient_1 | viscosity_1 | conductivity_1 | P_1 | rho_1 | d_1 | u_1 | h_1 | s_1 | cv_1 | cp_1 | a_1 | Z_1 | mu_1 | k_1 | T0_1 | p0_1 | rhomass0_1 | umass0_1 | hmass0_1 | smass0_1 | gibbsmass0_1 | cvmass0_1 | cpmass0_1 | gamma0_1 | compressibility_factor0_1 | speed_sound0_1 | isentropic_bulk_modulus0_1 | isentropic_compressibility0_1 | isothermal_bulk_modulus0_1 | isothermal_compressibility0_1 | isobaric_expansion_coefficient0_1 | viscosity0_1 | conductivity0_1 | P0_1 | rho0_1 | d0_1 | u0_1 | h0_1 | s0_1 | cv0_1 | cp0_1 | a0_1 | Z0_1 | mu0_1 | k0_1 | T0_rel_1 | p0_rel_1 | rhomass0_rel_1 | umass0_rel_1 | hmass0_rel_1 | smass0_rel_1 | gibbsmass0_rel_1 | cvmass0_rel_1 | cpmass0_rel_1 | gamma0_rel_1 | compressibility_factor0_rel_1 | speed_sound0_rel_1 | isentropic_bulk_modulus0_rel_1 | isentropic_compressibility0_rel_1 | isothermal_bulk_modulus0_rel_1 | isothermal_compressibility0_rel_1 | isobaric_expansion_coefficient0_rel_1 | viscosity0_rel_1 | conductivity0_rel_1 | P0_rel_1 | rho0_rel_1 | d0_rel_1 | u0_rel_1 | h0_rel_1 | s0_rel_1 | cv0_rel_1 | cp0_rel_1 | a0_rel_1 | Z0_rel_1 | mu0_rel_1 | k0_rel_1 | Ma_1 | Ma_rel_1 | Re_1 | mass_flow_1 | rothalpy_1 | blade_speed_2 | v_2 | v_m_2 | v_t_2 | alpha_2 | w_2 | w_m_2 | w_t_2 | beta_2 | T_2 | p_2 | rhomass_2 | umass_2 | hmass_2 | smass_2 | gibbsmass_2 | cvmass_2 | cpmass_2 | gamma_2 | compressibility_factor_2 | speed_sound_2 | isentropic_bulk_modulus_2 | isentropic_compressibility_2 | isothermal_bulk_modulus_2 | isothermal_compressibility_2 | isobaric_expansion_coefficient_2 | viscosity_2 | conductivity_2 | P_2 | rho_2 | d_2 | u_2 | h_2 | s_2 | cv_2 | cp_2 | a_2 | Z_2 | mu_2 | k_2 | T0_2 | p0_2 | rhomass0_2 | umass0_2 | hmass0_2 | smass0_2 | gibbsmass0_2 | cvmass0_2 | cpmass0_2 | gamma0_2 | compressibility_factor0_2 | speed_sound0_2 | isentropic_bulk_modulus0_2 | isentropic_compressibility0_2 | isothermal_bulk_modulus0_2 | isothermal_compressibility0_2 | isobaric_expansion_coefficient0_2 | viscosity0_2 | conductivity0_2 | P0_2 | rho0_2 | d0_2 | u0_2 | h0_2 | s0_2 | cv0_2 | cp0_2 | a0_2 | Z0_2 | mu0_2 | k0_2 | T0_rel_2 | p0_rel_2 | rhomass0_rel_2 | umass0_rel_2 | hmass0_rel_2 | smass0_rel_2 | gibbsmass0_rel_2 | cvmass0_rel_2 | cpmass0_rel_2 | gamma0_rel_2 | compressibility_factor0_rel_2 | speed_sound0_rel_2 | isentropic_bulk_modulus0_rel_2 | isentropic_compressibility0_rel_2 | isothermal_bulk_modulus0_rel_2 | isothermal_compressibility0_rel_2 | isobaric_expansion_coefficient0_rel_2 | viscosity0_rel_2 | conductivity0_rel_2 | P0_rel_2 | rho0_rel_2 | d0_rel_2 | u0_rel_2 | h0_rel_2 | s0_rel_2 | cv0_rel_2 | cp0_rel_2 | a0_rel_2 | Z0_rel_2 | mu0_rel_2 | k0_rel_2 | Ma_2 | Ma_rel_2 | Re_2 | mass_flow_2 | rothalpy_2 | loss_profile_2 | loss_incidence_2 | loss_trailing_2 | loss_secondary_2 | loss_clearance_2 | loss_total_2 | loss_error_2 | blockage_2 | blade_speed_3 | v_3 | v_m_3 | v_t_3 | alpha_3 | w_3 | w_m_3 | w_t_3 | beta_3 | T_3 | p_3 | rhomass_3 | umass_3 | hmass_3 | smass_3 | gibbsmass_3 | cvmass_3 | cpmass_3 | gamma_3 | compressibility_factor_3 | speed_sound_3 | isentropic_bulk_modulus_3 | isentropic_compressibility_3 | isothermal_bulk_modulus_3 | isothermal_compressibility_3 | isobaric_expansion_coefficient_3 | viscosity_3 | conductivity_3 | P_3 | rho_3 | d_3 | u_3 | h_3 | s_3 | cv_3 | cp_3 | a_3 | Z_3 | mu_3 | k_3 | T0_3 | p0_3 | rhomass0_3 | umass0_3 | hmass0_3 | smass0_3 | gibbsmass0_3 | cvmass0_3 | cpmass0_3 | gamma0_3 | compressibility_factor0_3 | speed_sound0_3 | isentropic_bulk_modulus0_3 | isentropic_compressibility0_3 | isothermal_bulk_modulus0_3 | isothermal_compressibility0_3 | isobaric_expansion_coefficient0_3 | viscosity0_3 | conductivity0_3 | P0_3 | rho0_3 | d0_3 | u0_3 | h0_3 | s0_3 | cv0_3 | cp0_3 | a0_3 | Z0_3 | mu0_3 | k0_3 | T0_rel_3 | p0_rel_3 | rhomass0_rel_3 | umass0_rel_3 | hmass0_rel_3 | smass0_rel_3 | gibbsmass0_rel_3 | cvmass0_rel_3 | cpmass0_rel_3 | gamma0_rel_3 | compressibility_factor0_rel_3 | speed_sound0_rel_3 | isentropic_bulk_modulus0_rel_3 | isentropic_compressibility0_rel_3 | isothermal_bulk_modulus0_rel_3 | isothermal_compressibility0_rel_3 | isobaric_expansion_coefficient0_rel_3 | viscosity0_rel_3 | conductivity0_rel_3 | P0_rel_3 | rho0_rel_3 | d0_rel_3 | u0_rel_3 | h0_rel_3 | s0_rel_3 | cv0_rel_3 | cp0_rel_3 | a0_rel_3 | Z0_rel_3 | mu0_rel_3 | k0_rel_3 | Ma_3 | Ma_rel_3 | Re_3 | mass_flow_3 | rothalpy_3 | blade_speed_4 | v_4 | v_m_4 | v_t_4 | alpha_4 | w_4 | w_m_4 | w_t_4 | beta_4 | T_4 | p_4 | rhomass_4 | umass_4 | hmass_4 | smass_4 | gibbsmass_4 | cvmass_4 | cpmass_4 | gamma_4 | compressibility_factor_4 | speed_sound_4 | isentropic_bulk_modulus_4 | isentropic_compressibility_4 | isothermal_bulk_modulus_4 | isothermal_compressibility_4 | isobaric_expansion_coefficient_4 | viscosity_4 | conductivity_4 | P_4 | rho_4 | d_4 | u_4 | h_4 | s_4 | cv_4 | cp_4 | a_4 | Z_4 | mu_4 | k_4 | T0_4 | p0_4 | rhomass0_4 | umass0_4 | hmass0_4 | smass0_4 | gibbsmass0_4 | cvmass0_4 | cpmass0_4 | gamma0_4 | compressibility_factor0_4 | speed_sound0_4 | isentropic_bulk_modulus0_4 | isentropic_compressibility0_4 | isothermal_bulk_modulus0_4 | isothermal_compressibility0_4 | isobaric_expansion_coefficient0_4 | viscosity0_4 | conductivity0_4 | P0_4 | rho0_4 | d0_4 | u0_4 | h0_4 | s0_4 | cv0_4 | cp0_4 | a0_4 | Z0_4 | mu0_4 | k0_4 | T0_rel_4 | p0_rel_4 | rhomass0_rel_4 | umass0_rel_4 | hmass0_rel_4 | smass0_rel_4 | gibbsmass0_rel_4 | cvmass0_rel_4 | cpmass0_rel_4 | gamma0_rel_4 | compressibility_factor0_rel_4 | speed_sound0_rel_4 | isentropic_bulk_modulus0_rel_4 | isentropic_compressibility0_rel_4 | isothermal_bulk_modulus0_rel_4 | isothermal_compressibility0_rel_4 | isobaric_expansion_coefficient0_rel_4 | viscosity0_rel_4 | conductivity0_rel_4 | P0_rel_4 | rho0_rel_4 | d0_rel_4 | u0_rel_4 | h0_rel_4 | s0_rel_4 | cv0_rel_4 | cp0_rel_4 | a0_rel_4 | Z0_rel_4 | mu0_rel_4 | k0_rel_4 | Ma_4 | Ma_rel_4 | Re_4 | mass_flow_4 | rothalpy_4 | loss_profile_4 | loss_incidence_4 | loss_trailing_4 | loss_secondary_4 | loss_clearance_4 | loss_total_4 | loss_error_4 | blockage_4
1 | 0 | 80.6465 | 80.6465 | 0 | 0 | 80.6465 | 80.6465 | 0 | 0 | 292.3576 | 132780.607 | 1.583 | 334653.6415 | 418532.5023 | 3782.9173 | -687432.0723 | 717.7131 | 1006.6479 | 1.4026 | 0.9995 | 342.9112 | 186142.4959 | 5.3722e-06 | 132714.6376 | 7.535e-06 | 0.0034334 | 1.8172e-05 | 0.025825 | 132780.607 | 1.583 | 1.583 | 334653.6415 | 418532.5023 | 3782.9173 | 717.7131 | 1006.6479 | 342.9112 | 0.9995 | 1.8172e-05 | 0.025825 | 295.6 | 138000 | 1.6271 | 336973.3476 | 421784.4311 | 3782.9173 | -696445.9369 | 717.8632 | 1006.8216 | 1.4025 | 0.99952 | 344.8092 | 193456.8974 | 5.1691e-06 | 137934.6617 | 7.2498e-06 | 0.0033958 | 1.833e-05 | 0.026069 | 138000 | 1.6271 | 1.6271 | 336973.3476 | 421784.4311 | 3782.9173 | 717.8632 | 1006.8216 | 344.8092 | 0.99952 | 1.833e-05 | 0.026069 | 295.6 | 138000 | 1.6271 | 336973.3476 | 421784.4311 | 3782.9173 | -696445.9369 | 717.8632 | 1006.8216 | 1.4025 | 0.99952 | 344.8092 | 193456.8974 | 5.1691e-06 | 137934.6617 | 7.2498e-06 | 0.0033958 | 1.833e-05 | 0.026069 | 138000 | 1.6271 | 1.6271 | 336973.3476 | 421784.4311 | 3782.9173 | 717.8632 | 1006.8216 | 344.8092 | 0.99952 | 1.833e-05 | 0.026069 | 0.23518 | 0.23518 | 183785.2928 | 2.7407 | 421784.4311 | 0 | 268.7507 | 110.6475 | 244.9164 | 65.6877 | 268.7507 | 110.6475 | 244.9164 | 65.6877 | 259.5633 | 85907.6461 | 1.1538 | 311213.9044 | 385670.9668 | 3788.6113 | -597713.5368 | 716.5371 | 1005.2044 | 1.4029 | 0.99932 | 323.0833 | 120435.6398 | 8.3032e-06 | 85849.8051 | 1.1648e-05 | 0.0038661 | 1.6528e-05 | 0.023307 | 85907.6461 | 1.1538 | 1.1538 | 311213.9044 | 385670.9668 | 3788.6113 | 716.5371 | 1005.2044 | 323.0833 | 0.99932 | 1.6528e-05 | 0.023307 | 295.5937 | 135288.2846 | 1.5952 | 336974.3686 | 421784.4311 | 3788.6113 | -698105.2636 | 717.8562 | 1006.7771 | 1.4025 | 0.99953 | 344.8028 | 189650.6375 | 5.2729e-06 | 135225.4498 | 7.3951e-06 | 0.0033956 | 1.8329e-05 | 0.026067 | 135288.2846 | 1.5952 | 1.5952 | 336974.3686 | 421784.4311 | 3788.6113 | 717.8562 | 1006.7771 | 344.8028 | 0.99953 | 1.8329e-05 | 0.026067 | 295.5937 | 135288.2846 | 1.5952 | 336974.3686 | 421784.4311 | 3788.6113 | -698105.2636 | 717.8562 | 1006.7771 | 1.4025 | 0.99953 | 344.8028 | 189650.6375 | 5.2729e-06 | 135225.4498 | 7.3951e-06 | 0.0033956 | 1.8329e-05 | 0.026067 | 135288.2846 | 1.5952 | 1.5952 | 336974.3686 | 421784.4311 | 3788.6113 | 717.8562 | 1006.7771 | 344.8028 | 0.99953 | 1.8329e-05 | 0.026067 | 0.83183 | 0.83183 | 490774.4702 | 2.7407 | 421784.4311 | 0.015931 | -1.7882e-07 | 0.013791 | 0.025193 | 0 | 0.054915 | 1.0762e-14 | 0 | 165.3032 | 268.7507 | 110.6475 | 244.9164 | 65.6877 | 136.3127 | 110.6475 | 79.6132 | 35.7358 | 259.5633 | 85907.6461 | 1.1538 | 311213.9044 | 385670.9668 | 3788.6113 | -597713.5368 | 716.5371 | 1005.2044 | 1.4029 | 0.99932 | 323.0833 | 120435.6398 | 8.3032e-06 | 85849.8051 | 1.1648e-05 | 0.0038661 | 1.6528e-05 | 0.023307 | 85907.6461 | 1.1538 | 1.1538 | 311213.9044 | 385670.9668 | 3788.6113 | 716.5371 | 1005.2044 | 323.0833 | 0.99932 | 1.6528e-05 | 0.023307 | 295.5937 | 135288.2846 | 1.5952 | 336974.3686 | 421784.4311 | 3788.6113 | -698105.2636 | 717.8562 | 1006.7771 | 1.4025 | 0.99953 | 344.8028 | 189650.6375 | 5.2729e-06 | 135225.4498 | 7.3951e-06 | 0.0033956 | 1.8329e-05 | 0.026067 | 135288.2846 | 1.5952 | 1.5952 | 336974.3686 | 421784.4311 | 3788.6113 | 717.8562 | 1006.7771 | 344.8028 | 0.99953 | 1.8329e-05 | 0.026067 | 268.8369 | 97112.5294 | 1.2592 | 317840.9314 | 394961.5369 | 3788.6113 | -623556.83 | 716.8077 | 1005.5395 | 1.4028 | 0.99937 | 328.8114 | 136144.0136 | 7.3452e-06 | 97051.4523 | 1.0304e-05 | 0.003733 | 1.7001e-05 | 0.024028 | 97112.5294 | 1.2592 | 1.2592 | 317840.9314 | 394961.5369 | 3788.6113 | 716.8077 | 1005.5395 | 328.8114 | 0.99937 | 1.7001e-05 | 0.024028 | 0.83183 | 0.42191 | 247973.4832 | 2.7407 | 381298.963 | 165.3032 | 135.2462 | 123.2324 | -55.7254 | -24.3324 | 253.061 | 123.2324 | -221.0286 | -60.8586 | 236.8584 | 60000 | 0.88313 | 295001.1308 | 362941.6108 | 3799.9322 | -537104.0733 | 716.0326 | 1004.4879 | 1.4029 | 0.99927 | 308.6117 | 84109.9672 | 1.1889e-05 | 59956.3955 | 1.6679e-05 | 0.0042353 | 1.5342e-05 | 0.021505 | 60000 | 0.88313 | 0.88313 | 295001.1308 | 362941.6108 | 3799.9322 | 716.0326 | 1004.4879 | 308.6117 | 0.99927 | 1.5342e-05 | 0.021505 | 245.9915 | 68472.1236 | 0.97038 | 301525.2188 | 372087.38 | 3799.9322 | -562663.655 | 716.2042 | 1004.7193 | 1.4028 | 0.9993 | 314.5126 | 95988.2171 | 1.0418e-05 | 68424.2571 | 1.4615e-05 | 0.0040784 | 1.5824e-05 | 0.022235 | 68472.1236 | 0.97038 | 0.97038 | 301525.2188 | 372087.38 | 3799.9322 | 716.2042 | 1004.7193 | 314.5126 | 0.9993 | 1.5824e-05 | 0.022235 | 268.8263 | 93354.7948 | 1.2105 | 317842.0942 | 394961.5369 | 3799.9322 | -626560.1447 | 716.7953 | 1005.4621 | 1.4027 | 0.99939 | 328.803 | 130871.2882 | 7.6411e-06 | 93298.3185 | 1.0718e-05 | 0.0037326 | 1.7e-05 | 0.024026 | 93354.7948 | 1.2105 | 1.2105 | 317842.0942 | 394961.5369 | 3799.9322 | 716.7953 | 1005.4621 | 328.803 | 0.99939 | 1.7e-05 | 0.024026 | 0.43824 | 0.82 | 379607.5443 | 2.7407 | 381298.963 | 0.024487 | 0.0019216 | 0.011889 | 0.031987 | 0.042375 | 0.11266 | 8.4391e-12 | 0
2 | 0 | 80.7197 | 80.7197 | 0 | 0 | 80.7197 | 80.7197 | 0 | 0 | 292.3517 | 132771.2609 | 1.5829 | 334649.4299 | 418526.5981 | 3782.9173 | -687415.7051 | 717.7129 | 1006.6476 | 1.4026 | 0.9995 | 342.9078 | 186129.3979 | 5.3726e-06 | 132705.2906 | 7.5355e-06 | 0.0034335 | 1.8171e-05 | 0.025824 | 132771.2609 | 1.5829 | 1.5829 | 334649.4299 | 418526.5981 | 3782.9173 | 717.7129 | 1006.6476 | 342.9078 | 0.9995 | 1.8171e-05 | 0.025824 | 295.6 | 138000 | 1.6271 | 336973.3476 | 421784.4311 | 3782.9173 | -696445.9369 | 717.8632 | 1006.8216 | 1.4025 | 0.99952 | 344.8092 | 193456.8974 | 5.1691e-06 | 137934.6617 | 7.2498e-06 | 0.0033958 | 1.833e-05 | 0.026069 | 138000 | 1.6271 | 1.6271 | 336973.3476 | 421784.4311 | 3782.9173 | 717.8632 | 1006.8216 | 344.8092 | 0.99952 | 1.833e-05 | 0.026069 | 295.6 | 138000 | 1.6271 | 336973.3476 | 421784.4311 | 3782.9173 | -696445.9369 | 717.8632 | 1006.8216 | 1.4025 | 0.99952 | 344.8092 | 193456.8974 | 5.1691e-06 | 137934.6617 | 7.2498e-06 | 0.0033958 | 1.833e-05 | 0.026069 | 138000 | 1.6271 | 1.6271 | 336973.3476 | 421784.4311 | 3782.9173 | 717.8632 | 1006.8216 | 344.8092 | 0.99952 | 1.833e-05 | 0.026069 | 0.2354 | 0.2354 | 183945.737 | 2.7431 | 421784.4311 | 0 | 270.222 | 111.1847 | 246.2882 | 65.7036 | 270.222 | 111.1847 | 246.2882 | 65.7036 | 259.1674 | 85435.2201 | 1.1492 | 310931.0845 | 385274.4697 | 3788.6645 | -596623.9969 | 716.5264 | 1005.1907 | 1.4029 | 0.99932 | 322.8365 | 119773.2898 | 8.3491e-06 | 85377.5581 | 1.1713e-05 | 0.003872 | 1.6508e-05 | 0.023276 | 85435.2201 | 1.1492 | 1.1492 | 310931.0845 | 385274.4697 | 3788.6645 | 716.5264 | 1005.1907 | 322.8365 | 0.99932 | 1.6508e-05 | 0.023276 | 295.5937 | 135263.242 | 1.5949 | 336974.378 | 421784.4311 | 3788.6645 | -698120.7438 | 717.8561 | 1006.7766 | 1.4025 | 0.99953 | 344.8027 | 189615.4878 | 5.2738e-06 | 135200.4302 | 7.3964e-06 | 0.0033956 | 1.8329e-05 | 0.026067 | 135263.242 | 1.5949 | 1.5949 | 336974.378 | 421784.4311 | 3788.6645 | 717.8561 | 1006.7766 | 344.8027 | 0.99953 | 1.8329e-05 | 0.026067 | 295.5937 | 135263.242 | 1.5949 | 336974.378 | 421784.4311 | 3788.6645 | -698120.7438 | 717.8561 | 1006.7766 | 1.4025 | 0.99953 | 344.8027 | 189615.4878 | 5.2738e-06 | 135200.4302 | 7.3964e-06 | 0.0033956 | 1.8329e-05 | 0.026067 | 135263.242 | 1.5949 | 1.5949 | 336974.378 | 421784.4311 | 3788.6645 | 717.8561 | 1006.7766 | 344.8027 | 0.99953 | 1.8329e-05 | 0.026067 | 0.83702 | 0.83702 | 492103.1126 | 2.7431 | 421784.4311 | 0.015948 | -1.7941e-07 | 0.013791 | 0.025185 | 0 | 0.054924 | 2.5694e-12 | 0 | 165.3032 | 270.222 | 111.1847 | 246.2882 | 65.7036 | 137.5522 | 111.1847 | 80.985 | 36.0689 | 259.1674 | 85435.2201 | 1.1492 | 310931.0845 | 385274.4697 | 3788.6645 | -596623.9969 | 716.5264 | 1005.1907 | 1.4029 | 0.99932 | 322.8365 | 119773.2898 | 8.3491e-06 | 85377.5581 | 1.1713e-05 | 0.003872 | 1.6508e-05 | 0.023276 | 85435.2201 | 1.1492 | 1.1492 | 310931.0845 | 385274.4697 | 3788.6645 | 716.5264 | 1005.1907 | 322.8365 | 0.99932 | 1.6508e-05 | 0.023276 | 295.5937 | 135263.242 | 1.5949 | 336974.378 | 421784.4311 | 3788.6645 | -698120.7438 | 717.8561 | 1006.7766 | 1.4025 | 0.99953 | 344.8027 | 189615.4878 | 5.2738e-06 | 135200.4302 | 7.3964e-06 | 0.0033956 | 1.8329e-05 | 0.026067 | 135263.242 | 1.5949 | 1.5949 | 336974.378 | 421784.4311 | 3788.6645 | 717.8561 | 1006.7766 | 344.8027 | 0.99953 | 1.8329e-05 | 0.026067 | 268.6105 | 96809.3592 | 1.2564 | 317679.1871 | 394734.7765 | 3788.6645 | -622940.2476 | 716.8005 | 1005.5304 | 1.4028 | 0.99937 | 328.6728 | 135718.9869 | 7.3682e-06 | 96748.3718 | 1.0336e-05 | 0.0037361 | 1.699e-05 | 0.024011 | 96809.3592 | 1.2564 | 1.2564 | 317679.1871 | 394734.7765 | 3788.6645 | 716.8005 | 1005.5304 | 328.6728 | 0.99937 | 1.699e-05 | 0.024011 | 0.83702 | 0.42607 | 249539.7335 | 2.7431 | 381072.2025 | 165.3032 | 142.5988 | 127.2475 | -64.3622 | -26.8305 | 262.5607 | 127.2475 | -229.6654 | -61.0111 | 234.1853 | 57500 | 0.85599 | 293092.2992 | 360265.71 | 3800.7783 | -529820.5915 | 715.9876 | 1004.4216 | 1.4028 | 0.99927 | 306.8634 | 80604.7242 | 1.2406e-05 | 57457.9299 | 1.7404e-05 | 0.0042835 | 1.52e-05 | 0.02129 | 57500 | 0.85599 | 0.85599 | 293092.2992 | 360265.71 | 3800.7783 | 715.9876 | 1004.4216 | 306.8634 | 0.99927 | 1.52e-05 | 0.02129 | 244.3388 | 66683.072 | 0.95142 | 300345.071 | 370432.9179 | 3800.7783 | -558244.5539 | 716.1699 | 1004.6697 | 1.4028 | 0.9993 | 313.453 | 93479.7875 | 1.0697e-05 | 66636.2319 | 1.5007e-05 | 0.0041059 | 1.5737e-05 | 0.022104 | 66683.072 | 0.95142 | 0.95142 | 300345.071 | 370432.9179 | 3800.7783 | 716.1699 | 1004.6697 | 313.453 | 0.9993 | 1.5737e-05 | 0.022104 | 268.5992 | 92806.4688 | 1.2044 | 317680.4232 | 394734.7765 | 3800.7783 | -626151.2959 | 716.7873 | 1005.4478 | 1.4027 | 0.99939 | 328.6639 | 130102.2965 | 7.6863e-06 | 92750.3841 | 1.0782e-05 | 0.0037357 | 1.6988e-05 | 0.024008 | 92806.4688 | 1.2044 | 1.2044 | 317680.4232 | 394734.7765 | 3800.7783 | 716.7873 | 1005.4478 | 328.6639 | 0.99939 | 1.6988e-05 | 0.024008 | 0.4647 | 0.85563 | 385334.6849 | 2.7431 | 381072.2025 | 0.024605 | 0.0021676 | 0.011886 | 0.032049 | 0.042668 | 0.11338 | -1.185e-11 | 0

## cascade
operation_point | loss_profile_1 | loss_incidence_1 | loss_trailing_1 | loss_secondary_1 | loss_clearance_1 | loss_total_1 | loss_error_1 | critical_mach_1 | critical_mass_flow_rate_1 | blade_speed_throat_1 | v_throat_1 | v_m_throat_1 | v_t_throat_1 | alpha_throat_1 | w_throat_1 | w_m_throat_1 | w_t_throat_1 | beta_throat_1 | T_throat_1 | p_throat_1 | rhomass_throat_1 | umass_throat_1 | hmass_throat_1 | smass_throat_1 | gibbsmass_throat_1 | cvmass_throat_1 | cpmass_throat_1 | gamma_throat_1 | compressibility_factor_throat_1 | speed_sound_throat_1 | isentropic_bulk_modulus_throat_1 | isentropic_compressibility_throat_1 | isothermal_bulk_modulus_throat_1 | isothermal_compressibility_throat_1 | isobaric_expansion_coefficient_throat_1 | viscosity_throat_1 | conductivity_throat_1 | P_throat_1 | rho_throat_1 | d_throat_1 | u_throat_1 | h_throat_1 | s_throat_1 | cv_throat_1 | cp_throat_1 | a_throat_1 | Z_throat_1 | mu_throat_1 | k_throat_1 | T0_throat_1 | p0_throat_1 | rhomass0_throat_1 | umass0_throat_1 | hmass0_throat_1 | smass0_throat_1 | gibbsmass0_throat_1 | cvmass0_throat_1 | cpmass0_throat_1 | gamma0_throat_1 | compressibility_factor0_throat_1 | speed_sound0_throat_1 | isentropic_bulk_modulus0_throat_1 | isentropic_compressibility0_throat_1 | isothermal_bulk_modulus0_throat_1 | isothermal_compressibility0_throat_1 | isobaric_expansion_coefficient0_throat_1 | viscosity0_throat_1 | conductivity0_throat_1 | P0_throat_1 | rho0_throat_1 | d0_throat_1 | u0_throat_1 | h0_throat_1 | s0_throat_1 | cv0_throat_1 | cp0_throat_1 | a0_throat_1 | Z0_throat_1 | mu0_throat_1 | k0_throat_1 | T0_rel_throat_1 | p0_rel_throat_1 | rhomass0_rel_throat_1 | umass0_rel_throat_1 | hmass0_rel_throat_1 | smass0_rel_throat_1 | gibbsmass0_rel_throat_1 | cvmass0_rel_throat_1 | cpmass0_rel_throat_1 | gamma0_rel_throat_1 | compressibility_factor0_rel_throat_1 | speed_sound0_rel_throat_1 | isentropic_bulk_modulus0_rel_throat_1 | isentropic_compressibility0_rel_throat_1 | isothermal_bulk_modulus0_rel_throat_1 | isothermal_compressibility0_rel_throat_1 | isobaric_expansion_coefficient0_rel_throat_1 | viscosity0_rel_throat_1 | conductivity0_rel_throat_1 | P0_rel_throat_1 | rho0_rel_throat_1 | d0_rel_throat_1 | u0_rel_throat_1 | h0_rel_throat_1 | s0_rel_throat_1 | cv0_rel_throat_1 | cp0_rel_throat_1 | a0_rel_throat_1 | Z0_rel_throat_1 | mu0_rel_throat_1 | k0_rel_throat_1 | loss_profile_throat_1 | loss_incidence_throat_1 | loss_trailing_throat_1 | loss_secondary_throat_1 | loss_clearance_throat_1 | loss_total_throat_1 | loss_error_throat_1 | Ma_throat_1 | Ma_rel_throat_1 | Re_throat_1 | mass_flow_throat_1 | rothalpy_throat_1 | blockage_throat_1 | dh_s_1 | incidence_1 | efficiency_drop_profile_1 | efficiency_drop_incidence_1 | efficiency_drop_secondary_1 | efficiency_drop_clearance_1 | efficiency_drop_trailing_1 | loss_profile_2 | loss_incidence_2 | loss_trailing_2 | loss_secondary_2 | loss_clearance_2 | loss_total_2 | loss_error_2 | critical_mach_2 | critical_mass_flow_rate_2 | blade_speed_throat_2 | v_throat_2 | v_m_throat_2 | v_t_throat_2 | alpha_throat_2 | w_throat_2 | w_m_throat_2 | w_t_throat_2 | beta_throat_2 | T_throat_2 | p_throat_2 | rhomass_throat_2 | umass_throat_2 | hmass_throat_2 | smass_throat_2 | gibbsmass_throat_2 | cvmass_throat_2 | cpmass_throat_2 | gamma_throat_2 | compressibility_factor_throat_2 | speed_sound_throat_2 | isentropic_bulk_modulus_throat_2 | isentropic_compressibility_throat_2 | isothermal_bulk_modulus_throat_2 | isothermal_compressibility_throat_2 | isobaric_expansion_coefficient_throat_2 | viscosity_throat_2 | conductivity_throat_2 | P_throat_2 | rho_throat_2 | d_throat_2 | u_throat_2 | h_throat_2 | s_throat_2 | cv_throat_2 | cp_throat_2 | a_throat_2 | Z_throat_2 | mu_throat_2 | k_throat_2 | T0_throat_2 | p0_throat_2 | rhomass0_throat_2 | umass0_throat_2 | hmass0_throat_2 | smass0_throat_2 | gibbsmass0_throat_2 | cvmass0_throat_2 | cpmass0_throat_2 | gamma0_throat_2 | compressibility_factor0_throat_2 | speed_sound0_throat_2 | isentropic_bulk_modulus0_throat_2 | isentropic_compressibility0_throat_2 | isothermal_bulk_modulus0_throat_2 | isothermal_compressibility0_throat_2 | isobaric_expansion_coefficient0_throat_2 | viscosity0_throat_2 | conductivity0_throat_2 | P0_throat_2 | rho0_throat_2 | d0_throat_2 | u0_throat_2 | h0_throat_2 | s0_throat_2 | cv0_throat_2 | cp0_throat_2 | a0_throat_2 | Z0_throat_2 | mu0_throat_2 | k0_throat_2 | T0_rel_throat_2 | p0_rel_throat_2 | rhomass0_rel_throat_2 | umass0_rel_throat_2 | hmass0_rel_throat_2 | smass0_rel_throat_2 | gibbsmass0_rel_throat_2 | cvmass0_rel_throat_2 | cpmass0_rel_throat_2 | gamma0_rel_throat_2 | compressibility_factor0_rel_throat_2 | speed_sound0_rel_throat_2 | isentropic_bulk_modulus0_rel_throat_2 | isentropic_compressibility0_rel_throat_2 | isothermal_bulk_modulus0_rel_throat_2 | isothermal_compressibility0_rel_throat_2 | isobaric_expansion_coefficient0_rel_throat_2 | viscosity0_rel_throat_2 | conductivity0_rel_throat_2 | P0_rel_throat_2 | rho0_rel_throat_2 | d0_rel_throat_2 | u0_rel_throat_2 | h0_rel_throat_2 | s0_rel_throat_2 | cv0_rel_throat_2 | cp0_rel_throat_2 | a0_rel_throat_2 | Z0_rel_throat_2 | mu0_rel_throat_2 | k0_rel_throat_2 | loss_profile_throat_2 | loss_incidence_throat_2 | loss_trailing_throat_2 | loss_secondary_throat_2 | loss_clearance_throat_2 | loss_total_throat_2 | loss_error_throat_2 | Ma_throat_2 | Ma_rel_throat_2 | Re_throat_2 | mass_flow_throat_2 | rothalpy_throat_2 | blockage_throat_2 | dh_s_2 | incidence_2 | efficiency_drop_profile_2 | efficiency_drop_incidence_2 | efficiency_drop_secondary_2 | efficiency_drop_clearance_2 | efficiency_drop_trailing_2
1 | 0.015931 | -1.7882e-07 | 0.013791 | 0.025193 | 0 | 0.054915 | 1.0762e-14 | 0.9818 | 2.7837 | 0 | 277.0515 | 113.705 | 252.6434 | 65.7693 | 277.0515 | 113.705 | 252.6434 | 65.7693 | 257.3015 | 83234.578 | 1.1277 | 309598.0709 | 383405.6654 | 3788.9132 | -591487.5144 | 716.4773 | 1005.1273 | 1.4029 | 0.99932 | 321.6708 | 116687.928 | 8.5699e-06 | 83177.775 | 1.2022e-05 | 0.0039 | 1.6412e-05 | 0.02313 | 83234.578 | 1.1277 | 1.1277 | 309598.0709 | 383405.6654 | 3788.9132 | 716.4773 | 1005.1273 | 321.6708 | 0.99932 | 1.6412e-05 | 0.02313 | 295.5934 | 135146.0335 | 1.5935 | 336974.4222 | 421784.4311 | 3788.9132 | -698193.2357 | 717.8558 | 1006.7747 | 1.4025 | 0.99953 | 344.8024 | 189450.9742 | 5.2784e-06 | 135083.3287 | 7.4028e-06 | 0.0033956 | 1.8329e-05 | 0.026067 | 135146.0335 | 1.5935 | 1.5935 | 336974.4222 | 421784.4311 | 3788.9132 | 717.8558 | 1006.7747 | 344.8024 | 0.99953 | 1.8329e-05 | 0.026067 | 295.5934 | 135146.0335 | 1.5935 | 336974.4222 | 421784.4311 | 3788.9132 | -698193.2357 | 717.8558 | 1006.7747 | 1.4025 | 0.99953 | 344.8024 | 189450.9742 | 5.2784e-06 | 135083.3287 | 7.4028e-06 | 0.0033956 | 1.8329e-05 | 0.026067 | 135146.0335 | 1.5935 | 1.5935 | 336974.4222 | 421784.4311 | 3788.9132 | 717.8558 | 1006.7747 | 344.8024 | 0.99953 | 1.8329e-05 | 0.026067 | 0.016027 | -1.8221e-07 | 0.013793 | 0.025157 | 0 | 0.054978 | 4.9752e-15 | 0.86129 | 0.86129 | 498007.5144 | 2.7407 | 421784.4311 | 0 | 1473.7757 | 0 | 0.0065674 | -7.3715e-08 | 0.010385 | 0 | 0.0056849 | 0.024487 | 0.0019216 | 0.011889 | 0.031987 | 0.042375 | 0.11266 | 8.4391e-12 | 0.96334 | 2.7787 | 165.3032 | 143.4433 | 127.7128 | -65.3102 | -27.0845 | 263.6155 | 127.7128 | -230.6134 | -61.0225 | 234.1347 | 57470.5895 | 0.85574 | 293056.1067 | 360214.9785 | 3800.7084 | -529662.5773 | 715.9869 | 1004.4208 | 1.4028 | 0.99927 | 306.8301 | 80563.4961 | 1.2413e-05 | 57428.5233 | 1.7413e-05 | 0.0042845 | 1.5197e-05 | 0.021286 | 57470.5895 | 0.85574 | 0.85574 | 293056.1067 | 360214.9785 | 3800.7084 | 715.9869 | 1004.4208 | 306.8301 | 0.99927 | 1.5197e-05 | 0.021286 | 244.4088 | 66766.0159 | 0.95233 | 300395.0405 | 370502.973 | 3800.7084 | -558423.5052 | 716.1713 | 1004.672 | 1.4028 | 0.9993 | 313.4979 | 93596.0882 | 1.0684e-05 | 66719.1213 | 1.4988e-05 | 0.0041047 | 1.5741e-05 | 0.022109 | 66766.0159 | 0.95233 | 0.95233 | 300395.0405 | 370502.973 | 3800.7084 | 716.1713 | 1004.672 | 313.4979 | 0.9993 | 1.5741e-05 | 0.022109 | 268.8256 | 93102.5555 | 1.2073 | 317842.1722 | 394961.5369 | 3800.7084 | -626766.1036 | 716.7945 | 1005.4569 | 1.4027 | 0.99939 | 328.8025 | 130517.3681 | 7.6618e-06 | 93046.3816 | 1.0747e-05 | 0.0037326 | 1.7e-05 | 0.024026 | 93102.5555 | 1.2073 | 1.2073 | 317842.1722 | 394961.5369 | 3800.7084 | 716.7945 | 1005.4569 | 328.8025 | 0.99939 | 1.7e-05 | 0.024026 | 0.024299 | 0.0019703 | 0.011902 | 0.031913 | 0.042454 | 0.11254 | 1.2614e-11 | 0.4675 | 0.85916 | 386837.1859 | 2.7407 | 381298.963 | 0 | 2666.3834 | 6.1358 | 0.0089019 | 0.00069856 | 0.011629 | 0.015405 | 0.0043222
2 | 0.015948 | -1.7941e-07 | 0.013791 | 0.025185 | 0 | 0.054924 | 2.5694e-12 | 0.9818 | 2.7837 | 0 | 278.1336 | 114.109 | 253.6483 | 65.7784 | 278.1336 | 114.109 | 253.6483 | 65.7784 | 257.0016 | 82884.9773 | 1.1243 | 309383.8025 | 383105.2747 | 3788.9524 | -590661.5711 | 716.4695 | 1005.1172 | 1.4029 | 0.99931 | 321.483 | 116197.775 | 8.606e-06 | 82828.3145 | 1.2073e-05 | 0.0039045 | 1.6397e-05 | 0.023106 | 82884.9773 | 1.1243 | 1.1243 | 309383.8025 | 383105.2747 | 3788.9524 | 716.4695 | 1005.1172 | 321.483 | 0.99931 | 1.6397e-05 | 0.023106 | 295.5933 | 135127.559 | 1.5933 | 336974.4291 | 421784.4311 | 3788.9524 | -698204.6678 | 717.8558 | 1006.7744 | 1.4025 | 0.99953 | 344.8024 | 189425.0435 | 5.2791e-06 | 135064.8711 | 7.4038e-06 | 0.0033956 | 1.8329e-05 | 0.026067 | 135127.559 | 1.5933 | 1.5933 | 336974.4291 | 421784.4311 | 3788.9524 | 717.8558 | 1006.7744 | 344.8024 | 0.99953 | 1.8329e-05 | 0.026067 | 295.5933 | 135127.559 | 1.5933 | 336974.4291 | 421784.4311 | 3788.9524 | -698204.6678 | 717.8558 | 1006.7744 | 1.4025 | 0.99953 | 344.8024 | 189425.0435 | 5.2791e-06 | 135064.8711 | 7.4038e-06 | 0.0033956 | 1.8329e-05 | 0.026067 | 135127.559 | 1.5933 | 1.5933 | 336974.4291 | 421784.4311 | 3788.9524 | 717.8558 | 1006.7744 | 344.8024 | 0.99953 | 1.8329e-05 | 0.026067 | 0.016037 | -1.8266e-07 | 0.013794 | 0.025153 | 0 | 0.054983 | 2.9327e-13 | 0.86516 | 0.86516 | 498904.032 | 2.7431 | 421784.4311 | 0 | 1485.2152 | 0 | 0.0063245 | -7.1149e-08 | 0.0099879 | 0 | 0.0054692 | 0.024605 | 0.0021676 | 0.011886 | 0.032049 | 0.042668 | 0.11338 | -1.185e-11 | 0.9631 | 2.7703 | 165.3032 | 148.1544 | 130.2758 | -70.5546 | -28.4391 | 269.4451 | 130.2758 | -235.8578 | -61.086 | 232.3559 | 55847.6742 | 0.83794 | 291785.9601 | 358434.4338 | 3801.2912 | -524818.124 | 715.9584 | 1004.3781 | 1.4028 | 0.99926 | 305.6611 | 78288.0119 | 1.2773e-05 | 55806.6319 | 1.7919e-05 | 0.0043172 | 1.5102e-05 | 0.021142 | 55847.6742 | 0.83794 | 0.83794 | 291785.9601 | 358434.4338 | 3801.2912 | 715.9584 | 1004.3781 | 305.6611 | 0.99926 | 1.5102e-05 | 0.021142 | 243.3162 | 65596.8468 | 0.93986 | 299614.9055 | 369409.2971 | 3801.2912 | -555506.4349 | 716.1492 | 1004.6398 | 1.4028 | 0.99929 | 312.7956 | 91956.7926 | 1.0875e-05 | 65550.6385 | 1.5255e-05 | 0.0041231 | 1.5684e-05 | 0.022022 | 65596.8468 | 0.93986 | 0.93986 | 299614.9055 | 369409.2971 | 3801.2912 | 716.1492 | 1004.6398 | 312.7956 | 0.99929 | 1.5684e-05 | 0.022022 | 268.5988 | 92640.6942 | 1.2023 | 317680.4743 | 394734.7765 | 3801.2912 | -626287.2818 | 716.7867 | 1005.4444 | 1.4027 | 0.99939 | 328.6635 | 129869.6977 | 7.7e-06 | 92584.8082 | 1.0801e-05 | 0.0037357 | 1.6988e-05 | 0.024008 | 92640.6942 | 1.2023 | 1.2023 | 317680.4743 | 394734.7765 | 3801.2912 | 716.7867 | 1005.4444 | 328.6635 | 0.99939 | 1.6988e-05 | 0.024008 | 0.024485 | 0.0022044 | 0.011892 | 0.032015 | 0.042704 | 0.1133 | 4.689e-11 | 0.4847 | 0.88152 | 389607.603 | 2.7431 | 381072.2025 | 0 | 2819.8356 | 6.4689 | 0.0089747 | 0.00079065 | 0.01169 | 0.015564 | 0.0043356

## geometry
operation_point | cascade_type_1 | radius_hub_in_1 | radius_hub_out_1 | radius_tip_in_1 | radius_tip_out_1 | pitch_1 | chord_1 | stagger_angle_1 | opening_1 | leading_edge_angle_1 | leading_edge_wedge_angle_1 | leading_edge_diameter_1 | trailing_edge_thickness_1 | maximum_thickness_1 | tip_clearance_1 | throat_location_fraction_1 | axial_chord_1 | radius_mean_in_1 | radius_mean_out_1 | radius_mean_throat_1 | radius_hub_throat_1 | radius_tip_throat_1 | radius_shroud_in_1 | radius_shroud_out_1 | radius_shroud_throat_1 | hub_tip_ratio_in_1 | hub_tip_ratio_out_1 | hub_tip_ratio_throat_1 | A_in_1 | A_out_1 | A_throat_1 | height_1 | height_in_1 | height_throat_1 | height_out_1 | flaring_angle_1 | aspect_ratio_1 | pitch_chord_ratio_1 | solidity_1 | maximum_thickness_chord_ratio_1 | trailing_edge_thickness_opening_ratio_1 | tip_clearance_height_ratio_1 | leading_edge_diameter_chord_ratio_1 | gauging_angle_1
1 | ['stator' 'rotor'] | [0.084785 0.084785] | [0.084785 0.081875] | [0.118415 0.118415] | [0.118415 0.121325] | [0.018294 0.01524 ] | [0.02616 0.02606] | [ 43.03 -31.05] | [0.00747503 0.00735223] | [ 0. 29.6] | [50. 50.] | [0.00254 0.00162] | [0.0005 0.0005] | [0.00505 0.00447] | [0. 0.0003] | [1 1] | [0.01912287 0.02232606] | [0.1016 0.1016] | [0.1016 0.1016] | [0.1016 0.1016] | [0.084785 0.081875] | [0.118415 0.121325] | [0.118415 0.118715] | [0.118415 0.121625] | [0.118415 0.121625] | [0.71599882 0.71599882] | [0.71599882 0.6748403 ] | [0.71599882 0.6748403 ] | [0.02146844 0.02146844] | [0.02146844 0.02518376] | [0.00877213 0.0121494 ] | [0.03363 0.03654] | [0.03363 0.03363] | [0.03363 0.03945] | [0.03363 0.03945] | [0. 0.12961029] | [1.28555046 1.40214889] | [0.69931193 0.5848043 ] | [1.42997704 1.70997375] | [0.19304281 0.17152724] | [0.06688934 0.06800654] | [0. 0.00821018] | [0.0970948 0.06216424] | [ 65.88272377 -61.15576778]
2 | ['stator' 'rotor'] | [0.084785 0.084785] | [0.084785 0.081875] | [0.118415 0.118415] | [0.118415 0.121325] | [0.018294 0.01524 ] | [0.02616 0.02606] | [ 43.03 -31.05] | [0.00747503 0.00735223] | [ 0. 29.6] | [50. 50.] | [0.00254 0.00162] | [0.0005 0.0005] | [0.00505 0.00447] | [0. 0.0003] | [1 1] | [0.01912287 0.02232606] | [0.1016 0.1016] | [0.1016 0.1016] | [0.1016 0.1016] | [0.084785 0.081875] | [0.118415 0.121325] | [0.118415 0.118715] | [0.118415 0.121625] | [0.118415 0.121625] | [0.71599882 0.71599882] | [0.71599882 0.6748403 ] | [0.71599882 0.6748403 ] | [0.02146844 0.02146844] | [0.02146844 0.02518376] | [0.00877213 0.0121494 ] | [0.03363 0.03654] | [0.03363 0.03363] | [0.03363 0.03945] | [0.03363 0.03945] | [0. 0.12961029] | [1.28555046 1.40214889] | [0.69931193 0.5848043 ] | [1.42997704 1.70997375] | [0.19304281 0.17152724] | [0.06688934 0.06800654] | [0. 0.00821018] | [0.0970948 0.06216424] | [ 65.88272377 -61.15576778]

## solver
operation_point | completed | success | message | grad_count | func_count | func_count_total | norm_residual | norm_step
1 | TRUE | TRUE | The relative error between two consecutive iterates is at most 0.000000 | 8 | 11 | 115 | 1.7619e-11 | 0
2 | TRUE | TRUE | The solution converged. | 2 | 10 | 36 | 1.1197e-10 | 0