## plane
| u | v | v_m | v_t | alpha | w | w_m | w_t | beta | p | T | h | s | d | Z | a | mu | k | cp | cv | gamma | p0 | T0 | h0 | s0 | d0 | Z0 | a0 | mu0 | k0 | cp0 | cv0 | gamma0 | p0_rel | T0_rel | h0_rel | s0_rel | d0_rel | Z0_rel | a0_rel | mu0_rel | k0_rel | cp0_rel | cv0_rel | gamma0_rel | loss_definition | loss_error | loss_total | loss_profile | loss_clearance | loss_secondary | loss_trailing | loss_incidence | Ma | Ma_rel | Re | mass_flow | rothalpy | blockage
1 | 0 | 85.8634 | 85.8634 | 0 | 0 | 85.8634 | 85.8634 | 0 | 0 | 132094.3304 | 291.9245 | 418098.1729 | 3782.9173 | 1.5772 | 0.99949 | 342.6569 | 1.815e-05 | 0.025792 | 1006.6252 | 717.6936 | 1.4026 | 138000 | 295.6 | 421784.4311 | 3782.9173 | 1.6271 | 0.99952 | 344.8092 | 1.833e-05 | 0.026069 | 1006.8216 | 717.8632 | 1.4025 | 138000 | 295.6 | 421784.4311 | 3782.9173 | 1.6271 | 0.99952 | 344.8092 | 1.833e-05 | 0.026069 | 1006.8216 | 717.8632 | 1.4025 | [8 empty] | 0.25058 | 0.25058 | 195179.7258 | 2.9073 | 421784.4311
2 | 0 | 282.0885 | 119.2157 | 255.659 | 65 | 282.0885 | 119.2157 | 255.659 | 65 | 83382.1138 | 255.901 | 381997.482 | 3782.9173 | 1.1359 | 0.99929 | 320.7933 | 1.634e-05 | 0.02302 | 1005.1219 | 716.448 | 1.4029 | 138000 | 295.6 | 421784.4311 | 3782.9173 | 1.6271 | 0.99952 | 344.8092 | 1.833e-05 | 0.026069 | 1006.8216 | 717.8632 | 1.4025 | 138000 | 295.6 | 421784.4311 | 3782.9173 | 1.6271 | 0.99952 | 344.8092 | 1.833e-05 | 0.026069 | 1006.8216 | 717.8632 | 1.4025 | stagnation_pressure | 0 | 0 | 0 | 0 | 0 | 0 | 0 | 0.87935 | 0.87935 | 512999.1636 | 2.9073 | 421784.4311 | 0
3 | 0 | 274.3564 | 116.7597 | 248.2713 | 64.8128 | 274.3564 | 116.7597 | 248.2713 | 64.8128 | 85851.3942 | 258.0487 | 384148.702 | 3782.9173 | 1.1598 | 0.9993 | 322.1385 | 1.6451e-05 | 0.023189 | 1005.192 | 716.503 | 1.4029 | 138000 | 295.6 | 421784.4311 | 3782.9173 | 1.6271 | 0.99952 | 344.8092 | 1.833e-05 | 0.026069 | 1006.8216 | 717.8632 | 1.4025 | 138000 | 295.6 | 421784.4311 | 3782.9173 | 1.6271 | 0.99952 | 344.8092 | 1.833e-05 | 0.026069 | 1006.8216 | 717.8632 | 1.4025 | stagnation_pressure | -2.2279e-12 | 0 | 0 | 0 | 0 | 0 | 0 | 0.85167 | 0.85167 | 506006.3028 | 2.9073 | 421784.4311 | 0
4 | 165.3032 | 274.3564 | 116.7597 | 248.2713 | 64.8128 | 143.2359 | 116.7597 | 82.9681 | 35.3972 | 85851.3942 | 258.0487 | 384148.702 | 3782.9173 | 1.1598 | 0.9993 | 322.1385 | 1.6451e-05 | 0.023189 | 1005.192 | 716.503 | 1.4029 | 138000 | 295.6 | 421784.4311 | 3782.9173 | 1.6271 | 0.99952 | 344.8092 | 1.833e-05 | 0.026069 | 1006.8216 | 717.8632 | 1.4025 | 98348.8728 | 268.2888 | 394406.9663 | 3782.9173 | 1.2779 | 0.99935 | 328.4766 | 1.6974e-05 | 0.023986 | 1005.5583 | 716.7967 | 1.4029 | [8 empty] | 0.85167 | 0.44464 | 263165.7533 | 2.9073 | 380744.3923
5 | 165.3032 | 162.8156 | 136.9718 | -88.0208 | -32.7256 | 287.9832 | 136.9718 | -253.324 | -61.6 | 54776.1651 | 226.8812 | 352939.8152 | 3782.9173 | 0.84175 | 0.9992 | 302.0318 | 1.4808e-05 | 0.020699 | 1004.3703 | 715.8973 | 1.403 | 66767.285 | 240.1201 | 366194.276 | 3782.9173 | 0.96942 | 0.99924 | 310.7308 | 1.5516e-05 | 0.021769 | 1004.6708 | 716.1071 | 1.403 | 98348.8727 | 268.2888 | 394406.9663 | 3782.9173 | 1.2779 | 0.99935 | 328.4766 | 1.6974e-05 | 0.023986 | 1005.5583 | 716.7967 | 1.4029 | stagnation_pressure | 1.9373e-09 | 0 | 0 | 0 | 0 | 0 | 0 | 0.53907 | 0.95349 | 426607.4498 | 2.9073 | 380744.3923 | 0
6 | 165.3032 | 161.3311 | 136.2207 | -86.4386 | -32.3971 | 286.2342 | 136.2207 | -251.7418 | -61.5816 | 55200 | 227.3828 | 353441.9477 | 3782.9173 | 0.84639 | 0.9992 | 302.3659 | 1.4835e-05 | 0.02074 | 1004.3805 | 715.9041 | 1.403 | 67021.1622 | 240.3813 | 366455.8082 | 3782.9173 | 0.97204 | 0.99924 | 310.9 | 1.553e-05 | 0.021789 | 1004.6774 | 716.1119 | 1.403 | 98348.8727 | 268.2888 | 394406.9663 | 3782.9173 | 1.2779 | 0.99935 | 328.4766 | 1.6974e-05 | 0.023986 | 1005.5583 | 716.7967 | 1.4029 | stagnation_pressure | 1.9854e-09 | 0 | 0 | 0 | 0 | 0 | 0 | 0.53356 | 0.94665 | 425575.8284 | 2.9073 | 380744.3923 | 0

## cascade
| loss_total | loss_profile | loss_clearance | loss_secondary | loss_trailing | loss_incidence | dh_s | Ma_crit | mass_flow_crit | d_crit | w_crit | p_crit | beta_crit | incidence | density_correction | efficiency_drop_profile | efficiency_drop_incidence | efficiency_drop_secondary | efficiency_drop_clearance | efficiency_drop_trailing
1 | 0 | 0 | 0 | 0 | 0 | 0 | -1.4126e-06 | 0.9994 | 2.9453 | 1.0322 | 314.489 | 72909.5948 | 65 | 0
2 | 0 | 0 | 0 | 0 | 0 | 0 | 5.6987e-05 | 0.9994 | 2.9093 | 0.80989 | 299.5179 | 51892.2859 | -61.6 | 5.7972

## stage
reaction
1 | [0.4749234]

## overall
| PR_tt | PR_ts | mass_flow_rate | efficiency_tt | efficiency_ts | efficiency_ts_drop_kinetic | efficiency_ts_drop_losses | power | torque | angular_speed | exit_flow_angle | exit_velocity | spouting_velocity | last_blade_velocity | blade_jet_ratio | h0_in | h0_out | h_out_s
1 | 2.0591 | 2.5 | 2.9073 | 1 | 0.80958 | 0.19042 | 8.7428e-10 | 160855.1548 | 98.8661 | 1627 | -32.3971 | 161.3311 | 369.7093 | 165.3032 | 0.44712 | 421784.4311 | 366455.8082 | 353441.9476

## geometry
| cascade_type | pitch | chord | stagger_angle | opening | diameter_le | wedge_angle_le | metal_angle_le | metal_angle_te | thickness_te | thickness_max | tip_clearance | throat_location_fraction | axial_chord | radius_mean_in | radius_mean_out | radius_mean_throat | radius_hub_in | radius_hub_out | radius_hub_throat | radius_tip_in | radius_tip_out | radius_tip_throat | radius_shroud_in | radius_shroud_out | radius_shroud_throat | hub_tip_ratio_in | hub_tip_ratio_out | hub_tip_ratio_throat | A_in | A_out | A_throat | height | height_in | height_out | flaring_angle | aspect_ratio | pitch_chord_ratio | solidity | thickness_max_chord_ratio | thickness_te_opening_ratio | tip_clearance_height_ratio | diameter_le_chord_ratio
1 | ['stator' 'rotor'] | [0.018294 0.01524 ] | [0.02616 0.02606] | [ 43.03 -31.05] | [0.007731 0.007249] | [0.00254 0.00162] | [50. 50.] | [ 0. 29.6] | [ 65. -61.6] | [0.0005 0.0005] | [0.00505 0.00447] | [0. 0.0003] | [1. 1.] | [0.01912287 0.02232606] | [0.1016 0.1016] | [0.1016 0.1016] | [0.1016 0.1016] | [0.084785 0.084785] | [0.084785 0.08185 ] | [0.084785 0.08185 ] | [0.118415 0.118415] | [0.118415 0.12135 ] | [0.118415 0.12135 ] | [0.118415 0.118715] | [0.118415 0.12165 ] | [0.118415 0.12165 ] | [0.71599882 0.6986815 ] | [0.71599882 0.67449526] | [0.71599882 0.67449526] | [0.02146844 0.02146844] | [0.02146844 0.02521568] | [0.02146844 0.02521568] | [0.03363 0.036565] | [0.03363 0.03363] | [0.03363 0.0395 ] | [0. 0.25710258] | [1.75862736 1.63777229] | [0.69931193 0.5848043 ] | [1.42997704 1.70997375] | [0.19304281 0.17152724] | [0.06467469 0.06897503] | [0. 0.00820457] | [0.0970948 0.06216424]

## convergence
grad_count | func_count | func_count_total | norm_residual | norm_step
0 | 1 | 1 | 0.035161 | 0
1 | 2 | 19 | 0.035161 | 0
1 | 3 | 20 | 0.035161 | 0
2 | 4 | 38 | 0.0022524 | 0.060196
2 | 5 | 39 | 0.00012775 | 0.0032439
2 | 6 | 40 | 0.00012901 | 0.00038583
2 | 7 | 41 | 2.5366e-05 | 0.00079055
2 | 8 | 42 | 1.1936e-05 | 0.00023385
2 | 9 | 43 | 4.4797e-06 | 0.00015241
2 | 10 | 44 | 2.9981e-07 | 0.00011194
2 | 11 | 45 | 7.3287e-08 | 7.3769e-06
2 | 12 | 46 | 1.9318e-08 | 3.7291e-07
2 | 13 | 47 | 1.4353e-08 | 7.4027e-08
2 | 14 | 48 | 3.607e-09 | 1.0846e-07
2 | 15 | 49 | 1.3331e-08 | 8.2244e-08
2 | 16 | 50 | 3.607e-09 | 8.2244e-08