## cycle_states
state | fluid_name | temperature | pressure | density | quality | compressibility_factor | internal_energy | enthalpy | entropy | isobaric_heat_capacity | isochoric_heat_capacity | heat_capacity_ratio | speed_of_sound | dynamic_viscosity | thermal_conductivity | superheating_degree | subcooling_degree
units | - | K | Pa | kg/m3 | - | - | J/kg | J/kg | J/kg/K | J/kg/K | J/kg/K | - | m/s | Pa*s | W/m/K | K | K
turbine_in | butane | 381.6841 | 2940442.4186 | 459.3187 | -0.62314 | 0.11725 | 481298.2475 | 487699.9945 | 1863.8663 | 3131.6347 | 2060.6144 | 1.5198 | 475.7695 | 7.4072e-05 | 0.077451 | -54.5561 | 21.586
turbine_out | butane | 311.3847 | 360172.0673 | 17.6954 | 0.4993 | 0.45694 | 445456.1262 | 465810.0631 | 1871.6773 | 2206.8445 | 1716.0781 | 1.286 | 129.0799 | 9.8388e-06 | 0.019304 | -91.8939 | -68.8362
compressor_in | butane | 295.1528 | 353004.6432 | 576.5183 | -0.11003 | 0.014502 | 251636.5034 | 252248.8077 | 1182.4204 | 2422.787 | 1712.4312 | 1.4148 | 918.3519 | 0.00016329 | 0.10606 | -204.761 | 15.23
compressor_out | butane | 296.7286 | 3000145.3103 | 579.0501 | -2.1529 | 0.12206 | 252791.8481 | 257972.9977 | 1186.2817 | 2411.3652 | 1719.9736 | 1.402 | 939.0914 | 0.00016668 | 0.1074 | -97.6018 | 69.674
recuperator_hot_side_in | butane | 311.3847 | 360172.0673 | 17.6954 | 0.4993 | 0.45694 | 445456.1262 | 465810.0631 | 1871.6773 | 2206.8445 | 1716.0781 | 1.286 | 129.0799 | 9.8388e-06 | 0.019304
recuperator_hot_side_out | butane | 311.0295 | 356570.3466 | 17.4599 | 0.50132 | 0.459 | 445387.7985 | 465810.0631 | 1872.3357 | 2203.126 | 1714.2575 | 1.2852 | 129.4748 | 9.7986e-06 | 0.019243
recuperator_cold_side_in | butane | 296.7286 | 3000145.3103 | 579.0501 | -2.1529 | 0.12206 | 252791.8481 | 257972.9977 | 1186.2817 | 2411.3652 | 1719.9736 | 1.402 | 939.0914 | 0.00016668 | 0.1074
recuperator_cold_side_out | butane | 296.7378 | 2970143.8572 | 578.9921 | -2.1029 | 0.12085 | 252843.1459 | 257972.9977 | 1186.4563 | 2411.6242 | 1719.9818 | 1.4021 | 938.7225 | 0.0001666 | 0.10737
heater_hot_side_in | water | 393.15 | 1013250 | 943.5142 | -0.12952 | 0.0059186 | 503310.4331 | 504384.3438 | 1527.1683 | 4241.4284 | 3665.1657 | 1.1572 | 1521.8042 | 0.00023225 | 0.68274
heater_hot_side_out | water | 303.15 | 1003117.5 | 996.051 | -0.316 | 0.0071982 | 125637.586 | 126644.6805 | 436.4502 | 4177.3758 | 4114.3623 | 1.0153 | 1510.6849 | 0.0007972 | 0.61489
heater_cold_side_in | butane | 296.7378 | 2970143.8572 | 578.9921 | -2.1029 | 0.12085 | 252843.1459 | 257972.9977 | 1186.4563 | 2411.6242 | 1719.9818 | 1.4021 | 938.7225 | 0.0001666 | 0.10737
heater_cold_side_out | butane | 381.6841 | 2940442.4186 | 459.3187 | -0.62314 | 0.11725 | 481298.2475 | 487699.9945 | 1863.8663 | 3131.6347 | 2060.6144 | 1.5198 | 475.7695 | 7.4072e-05 | 0.077451
cooler_hot_side_in | butane | 311.0295 | 356570.3466 | 17.4599 | 0.50132 | 0.459 | 445387.7985 | 465810.0631 | 1872.3357 | 2203.126 | 1714.2575 | 1.2852 | 129.4748 | 9.7986e-06 | 0.019243
cooler_hot_side_out | butane | 295.1528 | 353004.6432 | 576.5183 | -0.11003 | 0.014502 | 251636.5034 | 252248.8077 | 1182.4204 | 2422.787 | 1712.4312 | 1.4148 | 918.3519 | 0.00016329 | 0.10606
cooler_cold_side_in | water | 293.1501 | 102348.4849 | 998.2076 | -0.14906 | 0.00075785 | 83906.0502 | 84008.5825 | 296.4637 | 4184.0477 | 4156.6775 | 1.0066 | 1482.3481 | 0.0010016 | 0.59801
cooler_cold_side_out | water | 300.65 | 101325 | 996.377 | -0.13458 | 0.0007329 | 115270.5529 | 115372.2463 | 402.1101 | 4180.4339 | 4127.5391 | 1.0128 | 1503.1562 | 0.00084156 | 0.61053
heat_source_pump_in | water | 303.15 | 1003117.5 | 996.051 | -0.316 | 0.0071982 | 125637.586 | 126644.6805 | 436.4502 | 4177.3758 | 4114.3623 | 1.0153 | 1510.6849 | 0.0007972 | 0.61489 | -976.9703 | 144.4869
heat_source_pump_out | water | 303.1508 | 1013249.9999 | 996.0553 | -0.3172 | 0.0072709 | 125640.1335 | 126657.3963 | 436.4586 | 4177.3483 | 4114.3267 | 1.0153 | 1510.7041 | 0.00079719 | 0.6149 | -975.1389 | 144.8655
heat_sink_pump_in | water | 293.15 | 101325 | 998.2072 | -0.14848 | 0.00075027 | 83905.7939 | 84007.3009 | 296.4628 | 4184.0509 | 4156.6815 | 1.0066 | 1482.3462 | 0.0010016 | 0.59801 | -1245.9617 | 79.4779
heat_sink_pump_out | water | 293.1501 | 102348.4849 | 998.2076 | -0.14906 | 0.00075785 | 83906.0502 | 84008.5825 | 296.4637 | 4184.0477 | 4156.6775 | 1.0066 | 1482.3481 | 0.0010016 | 0.59801 | -1245.4893 | 79.7534

## energy_analysis
Parameter | Value
heater_heat_flow | 14.2107
heater_heat_flow_max | 15.7825
recuperator_heat_flow | 0
cooler_heat_flow | 13.2107
turbine_power | 1.3541
compressor_power | 0.35409
heat_source_pump_power | 0.00047837
heat_sink_pump_power | 0.00053985
net_cycle_power | 1
net_system_power | 0.99898
mass_flow_heating_fluid | 3.762e-05
mass_flow_working_fluid | 6.1859e-05
mass_flow_cooling_fluid | 0.00042121
cycle_efficiency | 0.070298
system_efficiency | 0.063297
backwork_ratio | 0.2615
energy_balance | -2.0748e-12