## cycle_states
state | fluid_name | temperature | pressure | density | quality | compressibility_factor | internal_energy | enthalpy | entropy | isobaric_heat_capacity | isochoric_heat_capacity | heat_capacity_ratio | speed_of_sound | dynamic_viscosity | thermal_conductivity | superheating_degree | subcooling_degree
units | - | K | Pa | kg/m3 | - | - | J/kg | J/kg | J/kg/K | J/kg/K | J/kg/K | - | m/s | Pa*s | W/m/K | K | K
turbine_in | butane | 381.2046 | 1779784.9197 | 325.9525 | 0.04494 | 0.10013 | 493551.9693 | 499012.2271 | 1900.2184 | 3223.6999 | 2064.9352 | 1.5612 | 35.7047 | 5.2109e-05 | 0.061341 | -82.8803 | -3.3491
turbine_out | butane | 303.4857 | 286274.6022 | 12.696 | 0.56196 | 0.51938 | 450072.3464 | 472620.706 | 1909.8808 | 2114.0549 | 1673.2505 | 1.2634 | 140.5387 | 8.9312e-06 | 0.017988 | -84.9525 | -80.9313
compressor_in | butane | 298.1501 | 280577.7376 | 572.8998 | -0.032097 | 0.011483 | 258996.7029 | 259486.453 | 1207.2431 | 2440.3273 | 1722.8176 | 1.4165 | 901.2275 | 0.00015848 | 0.10476 | -201.0748 | 4.6391
compressor_out | butane | 299.0874 | 1815921.7628 | 574.4461 | -0.95535 | 0.073885 | 259669.7652 | 262830.9354 | 1209.4806 | 2432.8611 | 1727.2809 | 1.4085 | 913.7506 | 0.00016046 | 0.10555 | -166.2726 | 70.0316
recuperator_hot_side_in | butane | 303.4857 | 286274.6022 | 12.696 | 0.56196 | 0.51938 | 450072.3464 | 472620.706 | 1909.8808 | 2114.0549 | 1673.2505 | 1.2634 | 140.5387 | 8.9312e-06 | 0.017988
recuperator_hot_side_out | butane | 303.15 | 283411.8562 | 12.5375 | 0.56373 | 0.52126 | 450015.4911 | 472620.706 | 1910.6288 | 2110.7265 | 1671.522 | 1.2628 | 140.8613 | 8.903e-06 | 0.01794
recuperator_cold_side_in | butane | 299.0874 | 1815921.7628 | 574.4461 | -0.95535 | 0.073885 | 259669.7652 | 262830.9354 | 1209.4806 | 2432.8611 | 1727.2809 | 1.4085 | 913.7506 | 0.00016046 | 0.10555
recuperator_cold_side_out | butane | 299.0926 | 1797762.5452 | 574.4094 | -0.94353 | 0.07315 | 259701.1772 | 262830.9354 | 1209.5863 | 2433.0342 | 1727.2853 | 1.4086 | 913.5187 | 0.00016042 | 0.10554
heater_hot_side_in | water | 393.15 | 1013250 | 943.5142 | -0.12952 | 0.0059186 | 503310.4331 | 504384.3438 | 1527.1683 | 4241.4284 | 3665.1657 | 1.1572 | 1521.8042 | 0.00023225 | 0.68274
heater_hot_side_out | water | 306.3715 | 1003117.5 | 995.0311 | -0.30932 | 0.0071298 | 139093.1848 | 140101.3115 | 480.6054 | 4177.0076 | 4100.774 | 1.0186 | 1517.7803 | 0.00074546 | 0.61965
heater_cold_side_in | butane | 299.0926 | 1797762.5452 | 574.4094 | -0.94353 | 0.07315 | 259701.1772 | 262830.9354 | 1209.5863 | 2433.0342 | 1727.2853 | 1.4086 | 913.5187 | 0.00016042 | 0.10554
heater_cold_side_out | butane | 381.2046 | 1779784.9197 | 325.9525 | 0.04494 | 0.10013 | 493551.9693 | 499012.2271 | 1900.2184 | 3223.6999 | 2064.9352 | 1.5612 | 35.7047 | 5.2109e-05 | 0.061341
cooler_hot_side_in | butane | 303.15 | 283411.8562 | 12.5375 | 0.56373 | 0.52126 | 450015.4911 | 472620.706 | 1910.6288 | 2110.7265 | 1671.522 | 1.2628 | 140.8613 | 8.903e-06 | 0.01794
cooler_hot_side_out | butane | 298.1501 | 280577.7376 | 572.8998 | -0.032097 | 0.011483 | 258996.7029 | 259486.453 | 1207.2431 | 2440.3273 | 1722.8176 | 1.4165 | 901.2275 | 0.00015848 | 0.10476
cooler_cold_side_in | water | 293.1501 | 102348.4849 | 998.2076 | -0.14906 | 0.00075785 | 83906.0502 | 84008.5825 | 296.4637 | 4184.0477 | 4156.6775 | 1.0066 | 1482.3481 | 0.0010016 | 0.59801
cooler_cold_side_out | water | 298.15 | 101325.0001 | 997.0476 | -0.13922 | 0.00073855 | 104818.4948 | 104920.1198 | 367.1996 | 4181.315 | 4137.5649 | 1.0106 | 1496.7014 | 0.00089002 | 0.60652
heat_source_pump_in | water | 306.3715 | 1003117.5001 | 995.0311 | -0.30932 | 0.0071298 | 139093.1848 | 140101.3115 | 480.6054 | 4177.0076 | 4100.774 | 1.0186 | 1517.7803 | 0.00074546 | 0.61965 | -972.0104 | 141.4321
heat_source_pump_out | water | 306.3723 | 1013250 | 995.0353 | -0.31052 | 0.0072018 | 139095.7348 | 140114.0404 | 480.6137 | 4176.9811 | 4100.7394 | 1.0186 | 1517.7994 | 0.00074545 | 0.61966 | -970.1889 | 141.8119
heat_sink_pump_in | water | 293.15 | 101325 | 998.2072 | -0.14848 | 0.00075027 | 83905.7939 | 84007.3009 | 296.4628 | 4184.0509 | 4156.6815 | 1.0066 | 1482.3462 | 0.0010016 | 0.59801 | -1245.9617 | 79.4779
heat_sink_pump_out | water | 293.1501 | 102348.4849 | 998.2076 | -0.14906 | 0.00075785 | 83906.0502 | 84008.5825 | 296.4637 | 4184.0477 | 4156.6775 | 1.0066 | 1482.3481 | 0.0010016 | 0.59801 | -1245.4893 | 79.7534

## energy_analysis
Parameter | Value
heater_heat_flow | 10.2478
heater_heat_flow_max | 11.8017
recuperator_heat_flow | 0
cooler_heat_flow | 9.2478
turbine_power | 1.1451
compressor_power | 0.14512
heat_source_pump_power | 0.00035808
heat_sink_pump_power | 0.00056679
net_cycle_power | 1
net_system_power | 0.99908
mass_flow_heating_fluid | 2.8131e-05
mass_flow_working_fluid | 4.339e-05
mass_flow_cooling_fluid | 0.00044223
cycle_efficiency | 0.097492
system_efficiency | 0.084655
backwork_ratio | 0.12673
energy_balance | 9.5923e-14