## cycle_states
state | fluid_name | temperature | pressure | density | quality | compressibility_factor | internal_energy | enthalpy | entropy | isobaric_heat_capacity | isochoric_heat_capacity | heat_capacity_ratio | speed_of_sound | dynamic_viscosity | thermal_conductivity | superheating_degree | subcooling_degree
units | - | K | Pa | kg/m3 | - | - | J/kg | J/kg | J/kg/K | J/kg/K | J/kg/K | - | m/s | Pa*s | W/m/K | K | K
turbine_in | butane | 377.1151 | 1647234.9599 | 328.9354 | 0.041019 | 0.092828 | 480541.9389 | 485549.7157 | 1865.7801 | 3147.8578 | 2044.1922 | 1.5399 | 33.4488 | 5.411e-05 | 0.061716 | -89.4508 | -3.2421
turbine_out | butane | 308.498 | 331674.1351 | 15.9715 | 0.51212 | 0.47057 | 443856.6188 | 464623.3016 | 1873.3171 | 2179.0154 | 1701.6618 | 1.2805 | 131.6527 | 9.5502e-06 | 0.018842 | -91.3952 | -71.7618
compressor_in | butane | 303.1501 | 325073.8198 | 567.0532 | -0.032887 | 0.013219 | 271215.7074 | 271788.9761 | 1247.9034 | 2469.1807 | 1740.549 | 1.4186 | 874.5061 | 0.00015116 | 0.10274 | -194.4373 | 4.6261
compressor_out | butane | 304.0048 | 1680680.5019 | 568.5162 | -0.82112 | 0.067978 | 271816.3734 | 274772.6315 | 1249.8671 | 2461.6502 | 1744.5994 | 1.411 | 886.1208 | 0.00015293 | 0.10346 | -166.8553 | 63.9581
recuperator_hot_side_in | butane | 308.498 | 331674.1351 | 15.9715 | 0.51212 | 0.47057 | 443856.6188 | 464623.3016 | 1873.3171 | 2179.0154 | 1701.6618 | 1.2805 | 131.6527 | 9.5502e-06 | 0.018842
recuperator_hot_side_out | butane | 308.15 | 328357.3937 | 15.7627 | 0.51405 | 0.47256 | 443792.0452 | 464623.3016 | 1873.9951 | 2175.4425 | 1699.8791 | 1.2798 | 132.0252 | 9.514e-06 | 0.018786
recuperator_cold_side_in | butane | 304.0048 | 1680680.5019 | 568.5162 | -0.82112 | 0.067978 | 271816.3734 | 274772.6315 | 1249.8671 | 2461.6502 | 1744.5994 | 1.411 | 886.1208 | 0.00015293 | 0.10346
recuperator_cold_side_out | butane | 304.0093 | 1663873.6969 | 568.4807 | -0.8109 | 0.067302 | 271845.7534 | 274772.6315 | 1249.9644 | 2461.8253 | 1744.603 | 1.4111 | 885.8991 | 0.00015288 | 0.10345
heater_hot_side_in | nitrogen | 393.15 | 101325 | 0.86811 | 2.6625 | 1.0003 | 291576.3987 | 408295.4614 | 7123.5972 | 1044.4799 | 746.9465 | 1.3983 | 404.0484 | 2.1929e-05 | 0.03236
heater_hot_side_out | nitrogen | 316.0631 | 100311.75 | 1.0694 | 2.2586 | 0.99994 | 234120.7909 | 327923.7824 | 6899.043 | 1041.481 | 743.4656 | 1.4008 | 362.4855 | 1.8622e-05 | 0.027116
heater_cold_side_in | butane | 304.0093 | 1663873.6969 | 568.4807 | -0.8109 | 0.067302 | 271845.7534 | 274772.6315 | 1249.9644 | 2461.8253 | 1744.603 | 1.4111 | 885.8991 | 0.00015288 | 0.10345
heater_cold_side_out | butane | 377.1151 | 1647234.9599 | 328.9354 | 0.041019 | 0.092828 | 480541.9389 | 485549.7157 | 1865.7801 | 3147.8578 | 2044.1922 | 1.5399 | 33.4488 | 5.411e-05 | 0.061716
cooler_hot_side_in | butane | 308.15 | 328357.3937 | 15.7627 | 0.51405 | 0.47256 | 443792.0452 | 464623.3016 | 1873.9951 | 2175.4425 | 1699.8791 | 1.2798 | 132.0252 | 9.514e-06 | 0.018786
cooler_hot_side_out | butane | 303.1501 | 325073.8198 | 567.0532 | -0.032887 | 0.013219 | 271215.7074 | 271788.9761 | 1247.9034 | 2469.1807 | 1740.549 | 1.4186 | 874.5061 | 0.00015116 | 0.10274
cooler_cold_side_in | water | 293.1501 | 102348.4849 | 998.2076 | -0.14906 | 0.00075785 | 83906.0502 | 84008.5825 | 296.4637 | 4184.0477 | 4156.6775 | 1.0066 | 1482.3481 | 0.0010016 | 0.59801
cooler_cold_side_out | water | 298.15 | 101325.0001 | 997.0476 | -0.13922 | 0.00073855 | 104818.4948 | 104920.1198 | 367.1996 | 4181.315 | 4137.5649 | 1.0106 | 1496.7014 | 0.00089002 | 0.60652
heat_source_pump_in | nitrogen | 316.0631 | 100311.75 | 1.0694 | 2.2586 | 0.99994 | 234120.7909 | 327923.7824 | 6899.043 | 1041.481 | 743.4656 | 1.4008 | 362.4855 | 1.8622e-05 | 0.027116 | 223.2968 | -220.5281
heat_source_pump_out | nitrogen | 317.1981 | 101325 | 1.0763 | 2.2649 | 0.99995 | 234963.4144 | 329103.9177 | 6899.7874 | 1041.5107 | 743.4934 | 1.4008 | 363.1367 | 1.8673e-05 | 0.027197 | 224.1662 | -220.9766
heat_sink_pump_in | water | 293.15 | 101325 | 998.2072 | -0.14848 | 0.00075027 | 83905.7939 | 84007.3009 | 296.4628 | 4184.0509 | 4156.6815 | 1.0066 | 1482.3462 | 0.0010016 | 0.59801 | -1245.9617 | 79.4779
heat_sink_pump_out | water | 293.1501 | 102348.4849 | 998.2076 | -0.14906 | 0.00075785 | 83906.0502 | 84008.5825 | 296.4637 | 4184.0477 | 4156.6775 | 1.0066 | 1482.3481 | 0.0010016 | 0.59801 | -1245.4893 | 79.7534

## energy_analysis
Parameter | Value
heater_heat_flow | 11747194.9564
heater_heat_flow_max | 15235112.7701
recuperator_heat_flow | 0
cooler_heat_flow | 10747194.9564
turbine_power | 1166287.441
compressor_power | 166287.441
heat_source_pump_power | 172489.6155
heat_sink_pump_power | 658.6881
net_cycle_power | 1000000
net_system_power | 826851.6964
mass_flow_heating_fluid | 146.1609
mass_flow_working_fluid | 55.7328
mass_flow_cooling_fluid | 513.9361
cycle_efficiency | 0.070387
system_efficiency | 0.054273
backwork_ratio | 0.14258
energy_balance | -8.1956e-08