## cycle_states
state | fluid_name | temperature | pressure | density | quality | compressibility_factor | internal_energy | enthalpy | entropy | isobaric_heat_capacity | isochoric_heat_capacity | heat_capacity_ratio | speed_of_sound | dynamic_viscosity | thermal_conductivity | superheating_degree | subcooling_degree
units | - | K | Pa | kg/m3 | - | - | J/kg | J/kg | J/kg/K | J/kg/K | J/kg/K | - | m/s | Pa*s | W/m/K | K | K
turbine_in | CO2 | 813.15 | 29878172.9762 | 183.9876 | 10.6572 | 1.0571 | 853869.5366 | 1016261.8832 | 2638.7976 | 1265.6579 | 1000.8447 | 1.2646 | 471.7096 | 3.8806e-05 | 0.064066 | 381.011 | -381.011
turbine_out | CO2 | 658.3652 | 7950682.2337 | 64.2523 | 15.5909 | 0.99486 | 726587.4876 | 850329.1391 | 2667.1473 | 1154.9651 | 926.1952 | 1.247 | 392.5444 | 3.0986e-05 | 0.047952 | 350.8866 | -350.8866
split_compressor_in | CO2 | 351.035 | 7792463.6572 | 157.0389 | 5.0442 | 0.74822 | 440942.1995 | 490563.447 | 1928.0308 | 1500.6532 | 825.9126 | 1.817 | 255.7235 | 1.9954e-05 | 0.028411 | 44.4768 | -44.4768
split_compressor_out | CO2 | 486.2645 | 30484820.9124 | 375.8549 | 2.0784 | 0.88288 | 507743.2854 | 588851.2461 | 1958.6616 | 1484.616 | 896.8872 | 1.6553 | 380.8431 | 3.4922e-05 | 0.051523 | 50.6518 | -50.6518
main_compressor_in | CO2 | 303.15 | 7714539.0206 | 682.0709 | -0.94953 | 0.19749 | 276384.8206 | 287695.2862 | 1285.3105 | 6336.4317 | 1060.6567 | 5.9741 | 270.7923 | 5.3677e-05 | 0.07778 | -2.9537 | 2.9537
main_compressor_out | CO2 | 340.1699 | 30792748.3964 | 806.9312 | -3.1707 | 0.59378 | 285150.6566 | 323310.9721 | 1301.0772 | 2010.6291 | 905.642 | 2.2201 | 528.7481 | 7.3927e-05 | 0.090406 | -97.2069 | 97.2069
recuperator_lowT_hot_side_in | CO2 | 496.2645 | 7871175.4113 | 88.7509 | 10.2065 | 0.94595 | 577591.9874 | 666280.3606 | 2348.2719 | 1128.7247 | 847.1311 | 1.3324 | 335.4708 | 2.5129e-05 | 0.035845
recuperator_lowT_hot_side_out | CO2 | 351.035 | 7792463.6572 | 157.0389 | 5.0442 | 0.74822 | 440942.1995 | 490563.447 | 1928.0308 | 1500.6532 | 825.9126 | 1.817 | 255.7235 | 1.9954e-05 | 0.028411
recuperator_lowT_cold_side_in | CO2 | 340.1699 | 30792748.3964 | 806.9312 | -3.1707 | 0.59378 | 285150.6566 | 323310.9721 | 1301.0772 | 2010.6291 | 905.642 | 2.2201 | 528.7481 | 7.3927e-05 | 0.090406
recuperator_lowT_cold_side_out | CO2 | 486.2645 | 30484820.9124 | 375.8549 | 2.0784 | 0.88288 | 507743.2856 | 588851.2462 | 1958.6616 | 1484.616 | 896.8872 | 1.6553 | 380.8431 | 3.4922e-05 | 0.051523
recuperator_highT_hot_side_in | CO2 | 658.3652 | 7950682.2337 | 64.2523 | 15.5909 | 0.99486 | 726587.4876 | 850329.1391 | 2667.1473 | 1154.9651 | 926.1952 | 1.247 | 392.5444 | 3.0986e-05 | 0.047952
recuperator_highT_hot_side_out | CO2 | 496.2645 | 7871175.4113 | 88.7509 | 10.2065 | 0.94595 | 577591.9874 | 666280.3606 | 2348.2719 | 1128.7247 | 847.1311 | 1.3324 | 335.4708 | 2.5129e-05 | 0.035845
recuperator_highT_cold_side_in | CO2 | 486.2645 | 30484820.9124 | 375.8549 | 2.0784 | 0.88288 | 507743.2855 | 588851.2462 | 1958.6616 | 1484.616 | 896.8872 | 1.6553 | 380.8431 | 3.4922e-05 | 0.051523
recuperator_highT_cold_side_out | CO2 | 621.4697 | 30179972.7033 | 256.1288 | 5.7638 | 1.0036 | 655068.7749 | 772900.0247 | 2295.3955 | 1287.7407 | 933.6694 | 1.3792 | 418.0876 | 3.4648e-05 | 0.053692
heater_hot_side_in | nitrogen | 823.15 | 101325 | 0.41457 | 4.9941 | 1.0004 | 628272.6656 | 872682.8226 | 7917.7942 | 1127.8288 | 830.9086 | 1.3573 | 576.0895 | 3.657e-05 | 0.05669
heater_hot_side_out | nitrogen | 648.15 | 100311.75 | 0.52122 | 4.0203 | 1.0004 | 486549.0298 | 679003.7167 | 7656.4506 | 1085.8528 | 788.8348 | 1.3765 | 514.8117 | 3.1173e-05 | 0.047508
heater_cold_side_in | CO2 | 621.4697 | 30179972.7033 | 256.1288 | 5.7638 | 1.0036 | 655068.7749 | 772900.0247 | 2295.3955 | 1287.7407 | 933.6694 | 1.3792 | 418.0876 | 3.4648e-05 | 0.053692
heater_cold_side_out | CO2 | 813.15 | 29878172.9762 | 183.9876 | 10.6572 | 1.0571 | 853869.5366 | 1016261.8832 | 2638.7976 | 1265.6579 | 1000.8447 | 1.2646 | 471.7096 | 3.8806e-05 | 0.064066
cooler_hot_side_in | CO2 | 351.035 | 7792463.6572 | 157.0389 | 5.0442 | 0.74822 | 440942.1995 | 490563.447 | 1928.0308 | 1500.6532 | 825.9126 | 1.817 | 255.7235 | 1.9954e-05 | 0.028411
cooler_hot_side_out | CO2 | 303.15 | 7714539.0206 | 682.0709 | -0.94953 | 0.19749 | 276384.8206 | 287695.2862 | 1285.3105 | 6336.4317 | 1060.6567 | 5.9741 | 270.7923 | 5.3677e-05 | 0.07778
cooler_cold_side_in | water | 293.15 | 101325 | 998.2072 | -0.14848 | 0.00075027 | 83905.7939 | 84007.3009 | 296.4628 | 4184.0509 | 4156.6815 | 1.0066 | 1482.3462 | 0.0010016 | 0.59801
cooler_cold_side_out | water | 303.15 | 100311.75 | 995.649 | -0.12938 | 0.00072011 | 125720.8374 | 125821.5875 | 436.7256 | 4179.8224 | 4117.2284 | 1.0152 | 1509.152 | 0.00079722 | 0.61439