## operation point
operation_point | fluid_name | T0_in | omega | alpha_in | p0_in | p_out | h0_in | s_in
1 | air | 295.6 | 1627 | 0 | 138000 | 60000 | 421784.4311 | 3782.9173
2 | air | 295.6 | 1627 | 0 | 138000 | 57500 | 421784.4311 | 3782.9173

## overall
operation_point | PR_tt | PR_ts | mass_flow_rate | efficiency_tt | efficiency_ts | efficiency_ts_drop_kinetic | efficiency_ts_drop_losses | power | torque | angular_speed | exit_flow_angle | exit_velocity | spouting_velocity | last_blade_velocity | blade_jet_ratio | h0_in | h0_out | h_out_s | specific_speed | blade_jet_ratio_hub | blade_jet_ratio_mean | blade_jet_ratio_tip
1 | 2.0146 | 2.3 | 2.7556 | 92.5391 | 79.0296 | 0.14599 | -78.1756 | 136846.6799 | 84.1098 | 1627 | -23.8304 | 135.4522 | 354.5109 | 165.3032 | 0.46629 | 421784.4311 | 372123.0126 | 358945.4428 | 0.718 | 0.37576 | 0.46629 | 0.55681
2 | 2.0689 | 2.4 | 2.7588 | 92.5077 | 78.1561 | 0.15514 | -77.3113 | 141581.7567 | 87.0201 | 1627 | -26.2847 | 142.7386 | 362.3935 | 165.3032 | 0.45614 | 421784.4311 | 370463.5999 | 356119.9162 | 0.70573 | 0.36759 | 0.45614 | 0.5447

## plane
operation_point | blade_speed_1 | v_1 | v_m_1 | v_t_1 | alpha_1 | w_1 | w_m_1 | w_t_1 | beta_1 | T_1 | p_1 | rhomass_1 | umass_1 | hmass_1 | smass_1 | gibbsmass_1 | cvmass_1 | cpmass_1 | gamma_1 | compressibility_factor_1 | speed_sound_1 | isentropic_bulk_modulus_1 | isentropic_compressibility_1 | isothermal_bulk_modulus_1 | isothermal_compressibility_1 | isobaric_expansion_coefficient_1 | viscosity_1 | conductivity_1 | P_1 | rho_1 | d_1 | u_1 | h_1 | s_1 | cv_1 | cp_1 | a_1 | Z_1 | mu_1 | k_1 | fluid_name_1 | converged_1 | T0_1 | p0_1 | rhomass0_1 | umass0_1 | hmass0_1 | smass0_1 | gibbsmass0_1 | cvmass0_1 | cpmass0_1 | gamma0_1 | compressibility_factor0_1 | speed_sound0_1 | isentropic_bulk_modulus0_1 | isentropic_compressibility0_1 | isothermal_bulk_modulus0_1 | isothermal_compressibility0_1 | isobaric_expansion_coefficient0_1 | viscosity0_1 | conductivity0_1 | P0_1 | rho0_1 | d0_1 | u0_1 | h0_1 | s0_1 | cv0_1 | cp0_1 | a0_1 | Z0_1 | mu0_1 | k0_1 | fluid_name0_1 | converged0_1 | T0_rel_1 | p0_rel_1 | rhomass0_rel_1 | umass0_rel_1 | hmass0_rel_1 | smass0_rel_1 | gibbsmass0_rel_1 | cvmass0_rel_1 | cpmass0_rel_1 | gamma0_rel_1 | compressibility_factor0_rel_1 | speed_sound0_rel_1 | isentropic_bulk_modulus0_rel_1 | isentropic_compressibility0_rel_1 | isothermal_bulk_modulus0_rel_1 | isothermal_compressibility0_rel_1 | isobaric_expansion_coefficient0_rel_1 | viscosity0_rel_1 | conductivity0_rel_1 | P0_rel_1 | rho0_rel_1 | d0_rel_1 | u0_rel_1 | h0_rel_1 | s0_rel_1 | cv0_rel_1 | cp0_rel_1 | a0_rel_1 | Z0_rel_1 | mu0_rel_1 | k0_rel_1 | fluid_name0_rel_1 | converged0_rel_1 | Ma_1 | Ma_rel_1 | Re_1 | mass_flow_1 | rothalpy_1 | loss_profile_1 | loss_incidence_1 | loss_trailing_1 | loss_secondary_1 | loss_clearance_1 | loss_total_1 | loss_error_1 | blockage_1 | blade_speed_2 | v_2 | v_m_2 | v_t_2 | alpha_2 | w_2 | w_m_2 | w_t_2 | beta_2 | T_2 | p_2 | rhomass_2 | umass_2 | hmass_2 | smass_2 | gibbsmass_2 | cvmass_2 | cpmass_2 | gamma_2 | compressibility_factor_2 | speed_sound_2 | isentropic_bulk_modulus_2 | isentropic_compressibility_2 | isothermal_bulk_modulus_2 | isothermal_compressibility_2 | isobaric_expansion_coefficient_2 | viscosity_2 | conductivity_2 | P_2 | rho_2 | d_2 | u_2 | h_2 | s_2 | cv_2 | cp_2 | a_2 | Z_2 | mu_2 | k_2 | fluid_name_2 | converged_2 | T0_2 | p0_2 | rhomass0_2 | umass0_2 | hmass0_2 | smass0_2 | gibbsmass0_2 | cvmass0_2 | cpmass0_2 | gamma0_2 | compressibility_factor0_2 | speed_sound0_2 | isentropic_bulk_modulus0_2 | isentropic_compressibility0_2 | isothermal_bulk_modulus0_2 | isothermal_compressibility0_2 | isobaric_expansion_coefficient0_2 | viscosity0_2 | conductivity0_2 | P0_2 | rho0_2 | d0_2 | u0_2 | h0_2 | s0_2 | cv0_2 | cp0_2 | a0_2 | Z0_2 | mu0_2 | k0_2 | fluid_name0_2 | converged0_2 | T0_rel_2 | p0_rel_2 | rhomass0_rel_2 | umass0_rel_2 | hmass0_rel_2 | smass0_rel_2 | gibbsmass0_rel_2 | cvmass0_rel_2 | cpmass0_rel_2 | gamma0_rel_2 | compressibility_factor0_rel_2 | speed_sound0_rel_2 | isentropic_bulk_modulus0_rel_2 | isentropic_compressibility0_rel_2 | isothermal_bulk_modulus0_rel_2 | isothermal_compressibility0_rel_2 | isobaric_expansion_coefficient0_rel_2 | viscosity0_rel_2 | conductivity0_rel_2 | P0_rel_2 | rho0_rel_2 | d0_rel_2 | u0_rel_2 | h0_rel_2 | s0_rel_2 | cv0_rel_2 | cp0_rel_2 | a0_rel_2 | Z0_rel_2 | mu0_rel_2 | k0_rel_2 | fluid_name0_rel_2 | converged0_rel_2 | Ma_2 | Ma_rel_2 | Re_2 | mass_flow_2 | rothalpy_2 | loss_profile_2 | loss_incidence_2 | loss_trailing_2 | loss_secondary_2 | loss_clearance_2 | loss_total_2 | loss_error_2 | blockage_2 | blade_speed_3 | v_3 | v_m_3 | v_t_3 | alpha_3 | w_3 | w_m_3 | w_t_3 | beta_3 | T_3 | p_3 | rhomass_3 | umass_3 | hmass_3 | smass_3 | gibbsmass_3 | cvmass_3 | cpmass_3 | gamma_3 | compressibility_factor_3 | speed_sound_3 | isentropic_bulk_modulus_3 | isentropic_compressibility_3 | isothermal_bulk_modulus_3 | isothermal_compressibility_3 | isobaric_expansion_coefficient_3 | viscosity_3 | conductivity_3 | P_3 | rho_3 | d_3 | u_3 | h_3 | s_3 | cv_3 | cp_3 | a_3 | Z_3 | mu_3 | k_3 | fluid_name_3 | converged_3 | T0_3 | p0_3 | rhomass0_3 | umass0_3 | hmass0_3 | smass0_3 | gibbsmass0_3 | cvmass0_3 | cpmass0_3 | gamma0_3 | compressibility_factor0_3 | speed_sound0_3 | isentropic_bulk_modulus0_3 | isentropic_compressibility0_3 | isothermal_bulk_modulus0_3 | isothermal_compressibility0_3 | isobaric_expansion_coefficient0_3 | viscosity0_3 | conductivity0_3 | P0_3 | rho0_3 | d0_3 | u0_3 | h0_3 | s0_3 | cv0_3 | cp0_3 | a0_3 | Z0_3 | mu0_3 | k0_3 | fluid_name0_3 | converged0_3 | T0_rel_3 | p0_rel_3 | rhomass0_rel_3 | umass0_rel_3 | hmass0_rel_3 | smass0_rel_3 | gibbsmass0_rel_3 | cvmass0_rel_3 | cpmass0_rel_3 | gamma0_rel_3 | compressibility_factor0_rel_3 | speed_sound0_rel_3 | isentropic_bulk_modulus0_rel_3 | isentropic_compressibility0_rel_3 | isothermal_bulk_modulus0_rel_3 | isothermal_compressibility0_rel_3 | isobaric_expansion_coefficient0_rel_3 | viscosity0_rel_3 | conductivity0_rel_3 | P0_rel_3 | rho0_rel_3 | d0_rel_3 | u0_rel_3 | h0_rel_3 | s0_rel_3 | cv0_rel_3 | cp0_rel_3 | a0_rel_3 | Z0_rel_3 | mu0_rel_3 | k0_rel_3 | fluid_name0_rel_3 | converged0_rel_3 | Ma_3 | Ma_rel_3 | Re_3 | mass_flow_3 | rothalpy_3 | blade_speed_4 | v_4 | v_m_4 | v_t_4 | alpha_4 | w_4 | w_m_4 | w_t_4 | beta_4 | T_4 | p_4 | rhomass_4 | umass_4 | hmass_4 | smass_4 | gibbsmass_4 | cvmass_4 | cpmass_4 | gamma_4 | compressibility_factor_4 | speed_sound_4 | isentropic_bulk_modulus_4 | isentropic_compressibility_4 | isothermal_bulk_modulus_4 | isothermal_compressibility_4 | isobaric_expansion_coefficient_4 | viscosity_4 | conductivity_4 | P_4 | rho_4 | d_4 | u_4 | h_4 | s_4 | cv_4 | cp_4 | a_4 | Z_4 | mu_4 | k_4 | fluid_name_4 | converged_4 | T0_4 | p0_4 | rhomass0_4 | umass0_4 | hmass0_4 | smass0_4 | gibbsmass0_4 | cvmass0_4 | cpmass0_4 | gamma0_4 | compressibility_factor0_4 | speed_sound0_4 | isentropic_bulk_modulus0_4 | isentropic_compressibility0_4 | isothermal_bulk_modulus0_4 | isothermal_compressibility0_4 | isobaric_expansion_coefficient0_4 | viscosity0_4 | conductivity0_4 | P0_4 | rho0_4 | d0_4 | u0_4 | h0_4 | s0_4 | cv0_4 | cp0_4 | a0_4 | Z0_4 | mu0_4 | k0_4 | fluid_name0_4 | converged0_4 | T0_rel_4 | p0_rel_4 | rhomass0_rel_4 | umass0_rel_4 | hmass0_rel_4 | smass0_rel_4 | gibbsmass0_rel_4 | cvmass0_rel_4 | cpmass0_rel_4 | gamma0_rel_4 | compressibility_factor0_rel_4 | speed_sound0_rel_4 | isentropic_bulk_modulus0_rel_4 | isentropic_compressibility0_rel_4 | isothermal_bulk_modulus0_rel_4 | isothermal_compressibility0_rel_4 | isobaric_expansion_coefficient0_rel_4 | viscosity0_rel_4 | conductivity0_rel_4 | P0_rel_4 | rho0_rel_4 | d0_rel_4 | u0_rel_4 | h0_rel_4 | s0_rel_4 | cv0_rel_4 | cp0_rel_4 | a0_rel_4 | Z0_rel_4 | mu0_rel_4 | k0_rel_4 | fluid_name0_rel_4 | converged0_rel_4 | Ma_4 | Ma_rel_4 | Re_4 | mass_flow_4 | rothalpy_4 | loss_profile_4 | loss_incidence_4 | loss_trailing_4 | loss_secondary_4 | loss_clearance_4 | loss_total_4 | loss_error_4 | blockage_4
1 | 0 | 81.1093 | 81.1093 | 0 | 0 | 81.1093 | 81.1093 | 0 | 0 | 292.3203 | 132721.3593 | 1.5825 | 334626.9393 | 418495.069 | 3782.9173 | -687328.3018 | 717.7115 | 1006.646 | 1.4026 | 0.9995 | 342.8893 | 186059.4642 | 5.3746e-06 | 132655.3843 | 7.5383e-06 | 0.0034338 | 1.817e-05 | 0.025822 | 132721.3593 | 1.5825 | 1.5825 | 334626.9393 | 418495.069 | 3782.9173 | 717.7115 | 1006.646 | 342.8893 | 0.9995 | 1.817e-05 | 0.025822 | air | TRUE | 295.6 | 138000 | 1.6271 | 336973.3476 | 421784.4311 | 3782.9173 | -696445.9369 | 717.8632 | 1006.8216 | 1.4025 | 0.99952 | 344.8092 | 193456.8974 | 5.1691e-06 | 137934.6617 | 7.2498e-06 | 0.0033958 | 1.833e-05 | 0.026069 | 138000 | 1.6271 | 1.6271 | 336973.3476 | 421784.4311 | 3782.9173 | 717.8632 | 1006.8216 | 344.8092 | 0.99952 | 1.833e-05 | 0.026069 | air | TRUE | 295.6 | 138000 | 1.6271 | 336973.3476 | 421784.4311 | 3782.9173 | -696445.9369 | 717.8632 | 1006.8216 | 1.4025 | 0.99952 | 344.8092 | 193456.8974 | 5.1691e-06 | 137934.6617 | 7.2498e-06 | 0.0033958 | 1.833e-05 | 0.026069 | 138000 | 1.6271 | 1.6271 | 336973.3476 | 421784.4311 | 3782.9173 | 717.8632 | 1006.8216 | 344.8092 | 0.99952 | 1.833e-05 | 0.026069 | air | TRUE | 0.23655 | 0.23655 | 184799.7899 | 2.7556 | 421784.4311 | b'' | b'' | b'' | b'' | b'' | b'' | b'' | b'' | 0 | 269.8465 | 111.5748 | 245.6993 | 65.5767 | 269.8465 | 111.5748 | 245.6993 | 65.5767 | 259.2687 | 85557.9869 | 1.1504 | 311003.4149 | 385375.8735 | 3788.6438 | -596900.8279 | 716.5292 | 1005.1943 | 1.4029 | 0.99932 | 322.8997 | 119945.4136 | 8.3371e-06 | 85500.2762 | 1.1696e-05 | 0.0038705 | 1.6513e-05 | 0.023284 | 85557.9869 | 1.1504 | 1.1504 | 311003.4149 | 385375.8735 | 3788.6438 | 716.5292 | 1005.1943 | 322.8997 | 0.99932 | 1.6513e-05 | 0.023284 | air | TRUE | 295.5937 | 135273.0064 | 1.595 | 336974.3744 | 421784.4311 | 3788.6438 | -698114.7076 | 717.8561 | 1006.7768 | 1.4025 | 0.99953 | 344.8027 | 189629.1931 | 5.2734e-06 | 135210.1856 | 7.3959e-06 | 0.0033956 | 1.8329e-05 | 0.026067 | 135273.0064 | 1.595 | 1.595 | 336974.3744 | 421784.4311 | 3788.6438 | 717.8561 | 1006.7768 | 344.8027 | 0.99953 | 1.8329e-05 | 0.026067 | air | TRUE | 295.5937 | 135273.0064 | 1.595 | 336974.3744 | 421784.4311 | 3788.6438 | -698114.7076 | 717.8561 | 1006.7768 | 1.4025 | 0.99953 | 344.8027 | 189629.1931 | 5.2734e-06 | 135210.1856 | 7.3959e-06 | 0.0033956 | 1.8329e-05 | 0.026067 | 135273.0064 | 1.595 | 1.595 | 336974.3744 | 421784.4311 | 3788.6438 | 717.8561 | 1006.7768 | 344.8027 | 0.99953 | 1.8329e-05 | 0.026067 | air | TRUE | 0.8357 | 0.8357 | 491778.1174 | 2.7556 | 421784.4311 | 0.015827 | -1.7921e-07 | 0.013787 | 0.025239 | 0 | 0.054853 | 7.7172e-11 | 0 | 165.3032 | 269.8465 | 111.5748 | 245.6993 | 65.5767 | 137.5227 | 111.5748 | 80.3961 | 35.7749 | 259.2687 | 85557.9869 | 1.1504 | 311003.4149 | 385375.8735 | 3788.6438 | -596900.8279 | 716.5292 | 1005.1943 | 1.4029 | 0.99932 | 322.8997 | 119945.4136 | 8.3371e-06 | 85500.2762 | 1.1696e-05 | 0.0038705 | 1.6513e-05 | 0.023284 | 85557.9869 | 1.1504 | 1.1504 | 311003.4149 | 385375.8735 | 3788.6438 | 716.5292 | 1005.1943 | 322.8997 | 0.99932 | 1.6513e-05 | 0.023284 | air | TRUE | 295.5937 | 135273.0064 | 1.595 | 336974.3744 | 421784.4311 | 3788.6438 | -698114.7076 | 717.8561 | 1006.7768 | 1.4025 | 0.99953 | 344.8027 | 189629.1931 | 5.2734e-06 | 135210.1856 | 7.3959e-06 | 0.0033956 | 1.8329e-05 | 0.026067 | 135273.0064 | 1.595 | 1.595 | 336974.3744 | 421784.4311 | 3788.6438 | 717.8561 | 1006.7768 | 344.8027 | 0.99953 | 1.8329e-05 | 0.026067 | air | TRUE | 268.7077 | 96938.7067 | 1.2576 | 317748.6183 | 394832.1166 | 3788.6438 | -623205.4817 | 716.8036 | 1005.5343 | 1.4028 | 0.99937 | 328.7323 | 135900.3237 | 7.3583e-06 | 96877.6816 | 1.0322e-05 | 0.0037348 | 1.6994e-05 | 0.024018 | 96938.7067 | 1.2576 | 1.2576 | 317748.6183 | 394832.1166 | 3788.6438 | 716.8036 | 1005.5343 | 328.7323 | 0.99937 | 1.6994e-05 | 0.024018 | air | TRUE | 0.8357 | 0.4259 | 249668.3254 | 2.7556 | 381169.5426 | 165.3032 | 135.4522 | 123.9042 | -54.7269 | -23.8304 | 252.5183 | 123.9042 | -220.0301 | -60.6151 | 236.8661 | 60000 | 0.8831 | 295006.6655 | 362949.3676 | 3799.9649 | -537133.4168 | 716.0327 | 1004.4879 | 1.4029 | 0.99927 | 308.6168 | 84109.9633 | 1.1889e-05 | 59956.4017 | 1.6679e-05 | 0.0042352 | 1.5343e-05 | 0.021506 | 60000 | 0.8831 | 0.8831 | 295006.6655 | 362949.3676 | 3799.9649 | 716.0327 | 1004.4879 | 308.6168 | 0.99927 | 1.5343e-05 | 0.021506 | air | TRUE | 246.0271 | 68498.8865 | 0.97062 | 301550.6387 | 372123.0126 | 3799.9649 | -562771.1839 | 716.2049 | 1004.72 | 1.4028 | 0.9993 | 314.5353 | 96025.733 | 1.0414e-05 | 68451.0147 | 1.4609e-05 | 0.0040778 | 1.5826e-05 | 0.022238 | 68498.8865 | 0.97062 | 0.97062 | 301550.6387 | 372123.0126 | 3799.9649 | 716.2049 | 1004.72 | 314.5353 | 0.9993 | 1.5826e-05 | 0.022238 | air | TRUE | 268.6971 | 93187.5841 | 1.2089 | 317749.7777 | 394832.1166 | 3799.9649 | -626207.4588 | 716.7912 | 1005.457 | 1.4027 | 0.99939 | 328.7239 | 130636.8842 | 7.6548e-06 | 93131.156 | 1.0738e-05 | 0.0037344 | 1.6993e-05 | 0.024016 | 93187.5841 | 1.2089 | 1.2089 | 317749.7777 | 394832.1166 | 3799.9649 | 716.7912 | 1005.457 | 328.7239 | 0.99939 | 1.6993e-05 | 0.024016 | air | TRUE | 0.4389 | 0.81823 | 378771.0343 | 2.7556 | 381169.5426 | 0.024825 | 0.0019407 | 0.011868 | 0.032108 | 0.042286 | 0.11303 | 5.8607e-11 | 0
2 | 0 | 81.208 | 81.208 | 0 | 0 | 81.208 | 81.208 | 0 | 0 | 292.3123 | 132708.686 | 1.5824 | 334621.2265 | 418487.0603 | 3782.9173 | -687306.1004 | 717.7111 | 1006.6456 | 1.4026 | 0.9995 | 342.8846 | 186041.7033 | 5.3751e-06 | 132642.7097 | 7.539e-06 | 0.0034339 | 1.8169e-05 | 0.025821 | 132708.686 | 1.5824 | 1.5824 | 334621.2265 | 418487.0603 | 3782.9173 | 717.7111 | 1006.6456 | 342.8846 | 0.9995 | 1.8169e-05 | 0.025821 | air | TRUE | 295.6 | 138000 | 1.6271 | 336973.3476 | 421784.4311 | 3782.9173 | -696445.9369 | 717.8632 | 1006.8216 | 1.4025 | 0.99952 | 344.8092 | 193456.8974 | 5.1691e-06 | 137934.6617 | 7.2498e-06 | 0.0033958 | 1.833e-05 | 0.026069 | 138000 | 1.6271 | 1.6271 | 336973.3476 | 421784.4311 | 3782.9173 | 717.8632 | 1006.8216 | 344.8092 | 0.99952 | 1.833e-05 | 0.026069 | air | TRUE | 295.6 | 138000 | 1.6271 | 336973.3476 | 421784.4311 | 3782.9173 | -696445.9369 | 717.8632 | 1006.8216 | 1.4025 | 0.99952 | 344.8092 | 193456.8974 | 5.1691e-06 | 137934.6617 | 7.2498e-06 | 0.0033958 | 1.833e-05 | 0.026069 | 138000 | 1.6271 | 1.6271 | 336973.3476 | 421784.4311 | 3782.9173 | 717.8632 | 1006.8216 | 344.8092 | 0.99952 | 1.833e-05 | 0.026069 | air | TRUE | 0.23684 | 0.23684 | 185015.998 | 2.7588 | 421784.4311 | b'' | b'' | b'' | b'' | b'' | b'' | b'' | b'' | 0 | 271.5286 | 112.2159 | 247.2557 | 65.5893 | 271.5286 | 112.2159 | 247.2557 | 65.5893 | 258.8141 | 85017.4113 | 1.1451 | 310678.6302 | 384920.5445 | 3788.7042 | -595649.4254 | 716.517 | 1005.1786 | 1.4029 | 0.99932 | 322.6161 | 119187.5151 | 8.3901e-06 | 84959.9069 | 1.177e-05 | 0.0038772 | 1.649e-05 | 0.023248 | 85017.4113 | 1.1451 | 1.1451 | 310678.6302 | 384920.5445 | 3788.7042 | 716.517 | 1005.1786 | 322.6161 | 0.99932 | 1.649e-05 | 0.023248 | air | TRUE | 295.5936 | 135244.5238 | 1.5947 | 336974.3851 | 421784.4311 | 3788.7042 | -698132.3165 | 717.8561 | 1006.7763 | 1.4025 | 0.99953 | 344.8027 | 189589.215 | 5.2746e-06 | 135181.7291 | 7.3974e-06 | 0.0033956 | 1.8329e-05 | 0.026067 | 135244.5238 | 1.5947 | 1.5947 | 336974.3851 | 421784.4311 | 3788.7042 | 717.8561 | 1006.7763 | 344.8027 | 0.99953 | 1.8329e-05 | 0.026067 | air | TRUE | 295.5936 | 135244.5238 | 1.5947 | 336974.3851 | 421784.4311 | 3788.7042 | -698132.3165 | 717.8561 | 1006.7763 | 1.4025 | 0.99953 | 344.8027 | 189589.215 | 5.2746e-06 | 135181.7291 | 7.3974e-06 | 0.0033956 | 1.8329e-05 | 0.026067 | 135244.5238 | 1.5947 | 1.5947 | 336974.3851 | 421784.4311 | 3788.7042 | 717.8561 | 1006.7763 | 344.8027 | 0.99953 | 1.8329e-05 | 0.026067 | air | TRUE | 0.84165 | 0.84165 | 493279.2878 | 2.7588 | 421784.4311 | 0.01584 | -1.7988e-07 | 0.013788 | 0.025233 | 0 | 0.05486 | -1.9534e-10 | 0 | 165.3032 | 271.5286 | 112.2159 | 247.2557 | 65.5893 | 138.9555 | 112.2159 | 81.9525 | 36.141 | 258.8141 | 85017.4113 | 1.1451 | 310678.6302 | 384920.5445 | 3788.7042 | -595649.4254 | 716.517 | 1005.1786 | 1.4029 | 0.99932 | 322.6161 | 119187.5151 | 8.3901e-06 | 84959.9069 | 1.177e-05 | 0.0038772 | 1.649e-05 | 0.023248 | 85017.4113 | 1.1451 | 1.1451 | 310678.6302 | 384920.5445 | 3788.7042 | 716.517 | 1005.1786 | 322.6161 | 0.99932 | 1.649e-05 | 0.023248 | air | TRUE | 295.5936 | 135244.5238 | 1.5947 | 336974.3851 | 421784.4311 | 3788.7042 | -698132.3165 | 717.8561 | 1006.7763 | 1.4025 | 0.99953 | 344.8027 | 189589.215 | 5.2746e-06 | 135181.7291 | 7.3974e-06 | 0.0033956 | 1.8329e-05 | 0.026067 | 135244.5238 | 1.5947 | 1.5947 | 336974.3851 | 421784.4311 | 3788.7042 | 717.8561 | 1006.7763 | 344.8027 | 0.99953 | 1.8329e-05 | 0.026067 | air | TRUE | 268.4508 | 96595.2158 | 1.2543 | 317565.1167 | 394574.8532 | 3788.7042 | -622505.9792 | 716.7954 | 1005.524 | 1.4028 | 0.99937 | 328.5749 | 135418.7692 | 7.3845e-06 | 96534.293 | 1.0359e-05 | 0.0037383 | 1.6981e-05 | 0.023998 | 96595.2158 | 1.2543 | 1.2543 | 317565.1167 | 394574.8532 | 3788.7042 | 716.7954 | 1005.524 | 328.5749 | 0.99937 | 1.6981e-05 | 0.023998 | air | TRUE | 0.84165 | 0.43071 | 251471.9686 | 2.7588 | 380912.2792 | 165.3032 | 142.7386 | 127.9801 | -63.2092 | -26.2847 | 261.9099 | 127.9801 | -228.5124 | -60.7487 | 234.196 | 57500 | 0.85595 | 293099.9595 | 360276.4458 | 3800.8241 | -529861.2165 | 715.9877 | 1004.4215 | 1.4028 | 0.99927 | 306.8704 | 80604.7194 | 1.2406e-05 | 57457.9381 | 1.7404e-05 | 0.0042834 | 1.52e-05 | 0.021291 | 57500 | 0.85595 | 0.85595 | 293099.9595 | 360276.4458 | 3800.8241 | 715.9877 | 1004.4215 | 306.8704 | 0.99927 | 1.52e-05 | 0.021291 | air | TRUE | 244.3694 | 66701.6074 | 0.95157 | 300366.9603 | 370463.5999 | 3800.8241 | -558341.3857 | 716.1704 | 1004.6703 | 1.4028 | 0.9993 | 313.4726 | 93505.7668 | 1.0695e-05 | 66654.7683 | 1.5003e-05 | 0.0041054 | 1.5739e-05 | 0.022106 | 66701.6074 | 0.95157 | 0.95157 | 300366.9603 | 370463.5999 | 3800.8241 | 716.1704 | 1004.6703 | 313.4726 | 0.9993 | 1.5739e-05 | 0.022106 | air | TRUE | 268.4396 | 92599.1968 | 1.2025 | 317566.3489 | 394574.8532 | 3800.8241 | -625716.7635 | 716.7822 | 1005.4414 | 1.4027 | 0.99939 | 328.5661 | 129811.7313 | 7.7035e-06 | 92543.1739 | 1.0806e-05 | 0.0037379 | 1.698e-05 | 0.023996 | 92599.1968 | 1.2025 | 1.2025 | 317566.3489 | 394574.8532 | 3800.8241 | 716.7822 | 1005.4414 | 328.5661 | 0.99939 | 1.698e-05 | 0.023996 | air | TRUE | 0.46514 | 0.85349 | 384347.5994 | 2.7588 | 380912.2792 | 0.024993 | 0.0022085 | 0.011862 | 0.032193 | 0.042593 | 0.11385 | 5.6173e-10 | 0

## cascade
operation_point | loss_profile_1 | loss_incidence_1 | loss_trailing_1 | loss_secondary_1 | loss_clearance_1 | loss_total_1 | loss_error_1 | critical_blade_speed_in_1 | critical_v_in_1 | critical_v_m_in_1 | critical_v_t_in_1 | critical_alpha_in_1 | critical_w_in_1 | critical_w_m_in_1 | critical_w_t_in_1 | critical_beta_in_1 | critical_T_in_1 | critical_p_in_1 | critical_rhomass_in_1 | critical_umass_in_1 | critical_hmass_in_1 | critical_smass_in_1 | critical_gibbsmass_in_1 | critical_cvmass_in_1 | critical_cpmass_in_1 | critical_gamma_in_1 | critical_compressibility_factor_in_1 | critical_speed_sound_in_1 | critical_isentropic_bulk_modulus_in_1 | critical_isentropic_compressibility_in_1 | critical_isothermal_bulk_modulus_in_1 | critical_isothermal_compressibility_in_1 | critical_isobaric_expansion_coefficient_in_1 | critical_viscosity_in_1 | critical_conductivity_in_1 | critical_P_in_1 | critical_rho_in_1 | critical_d_in_1 | critical_u_in_1 | critical_h_in_1 | critical_s_in_1 | critical_cv_in_1 | critical_cp_in_1 | critical_a_in_1 | critical_Z_in_1 | critical_mu_in_1 | critical_k_in_1 | critical_fluid_name_in_1 | critical_converged_in_1 | critical_T0_in_1 | critical_p0_in_1 | critical_rhomass0_in_1 | critical_umass0_in_1 | critical_hmass0_in_1 | critical_smass0_in_1 | critical_gibbsmass0_in_1 | critical_cvmass0_in_1 | critical_cpmass0_in_1 | critical_gamma0_in_1 | critical_compressibility_factor0_in_1 | critical_speed_sound0_in_1 | critical_isentropic_bulk_modulus0_in_1 | critical_isentropic_compressibility0_in_1 | critical_isothermal_bulk_modulus0_in_1 | critical_isothermal_compressibility0_in_1 | critical_isobaric_expansion_coefficient0_in_1 | critical_viscosity0_in_1 | critical_conductivity0_in_1 | critical_P0_in_1 | critical_rho0_in_1 | critical_d0_in_1 | critical_u0_in_1 | critical_h0_in_1 | critical_s0_in_1 | critical_cv0_in_1 | critical_cp0_in_1 | critical_a0_in_1 | critical_Z0_in_1 | critical_mu0_in_1 | critical_k0_in_1 | critical_fluid_name0_in_1 | critical_converged0_in_1 | critical_T0_rel_in_1 | critical_p0_rel_in_1 | critical_rhomass0_rel_in_1 | critical_umass0_rel_in_1 | critical_hmass0_rel_in_1 | critical_smass0_rel_in_1 | critical_gibbsmass0_rel_in_1 | critical_cvmass0_rel_in_1 | critical_cpmass0_rel_in_1 | critical_gamma0_rel_in_1 | critical_compressibility_factor0_rel_in_1 | critical_speed_sound0_rel_in_1 | critical_isentropic_bulk_modulus0_rel_in_1 | critical_isentropic_compressibility0_rel_in_1 | critical_isothermal_bulk_modulus0_rel_in_1 | critical_isothermal_compressibility0_rel_in_1 | critical_isobaric_expansion_coefficient0_rel_in_1 | critical_viscosity0_rel_in_1 | critical_conductivity0_rel_in_1 | critical_P0_rel_in_1 | critical_rho0_rel_in_1 | critical_d0_rel_in_1 | critical_u0_rel_in_1 | critical_h0_rel_in_1 | critical_s0_rel_in_1 | critical_cv0_rel_in_1 | critical_cp0_rel_in_1 | critical_a0_rel_in_1 | critical_Z0_rel_in_1 | critical_mu0_rel_in_1 | critical_k0_rel_in_1 | critical_fluid_name0_rel_in_1 | critical_converged0_rel_in_1 | critical_Ma_in_1 | critical_Ma_rel_in_1 | critical_Re_in_1 | critical_mass_flow_in_1 | critical_rothalpy_in_1 | critical_blade_speed_throat_1 | critical_v_throat_1 | critical_v_m_throat_1 | critical_v_t_throat_1 | critical_alpha_throat_1 | critical_w_throat_1 | critical_w_m_throat_1 | critical_w_t_throat_1 | critical_beta_throat_1 | critical_T_throat_1 | critical_p_throat_1 | critical_rhomass_throat_1 | critical_umass_throat_1 | critical_hmass_throat_1 | critical_smass_throat_1 | critical_gibbsmass_throat_1 | critical_cvmass_throat_1 | critical_cpmass_throat_1 | critical_gamma_throat_1 | critical_compressibility_factor_throat_1 | critical_speed_sound_throat_1 | critical_isentropic_bulk_modulus_throat_1 | critical_isentropic_compressibility_throat_1 | critical_isothermal_bulk_modulus_throat_1 | critical_isothermal_compressibility_throat_1 | critical_isobaric_expansion_coefficient_throat_1 | critical_viscosity_throat_1 | critical_conductivity_throat_1 | critical_P_throat_1 | critical_rho_throat_1 | critical_d_throat_1 | critical_u_throat_1 | critical_h_throat_1 | critical_s_throat_1 | critical_cv_throat_1 | critical_cp_throat_1 | critical_a_throat_1 | critical_Z_throat_1 | critical_mu_throat_1 | critical_k_throat_1 | critical_fluid_name_throat_1 | critical_converged_throat_1 | critical_T0_throat_1 | critical_p0_throat_1 | critical_rhomass0_throat_1 | critical_umass0_throat_1 | critical_hmass0_throat_1 | critical_smass0_throat_1 | critical_gibbsmass0_throat_1 | critical_cvmass0_throat_1 | critical_cpmass0_throat_1 | critical_gamma0_throat_1 | critical_compressibility_factor0_throat_1 | critical_speed_sound0_throat_1 | critical_isentropic_bulk_modulus0_throat_1 | critical_isentropic_compressibility0_throat_1 | critical_isothermal_bulk_modulus0_throat_1 | critical_isothermal_compressibility0_throat_1 | critical_isobaric_expansion_coefficient0_throat_1 | critical_viscosity0_throat_1 | critical_conductivity0_throat_1 | critical_P0_throat_1 | critical_rho0_throat_1 | critical_d0_throat_1 | critical_u0_throat_1 | critical_h0_throat_1 | critical_s0_throat_1 | critical_cv0_throat_1 | critical_cp0_throat_1 | critical_a0_throat_1 | critical_Z0_throat_1 | critical_mu0_throat_1 | critical_k0_throat_1 | critical_fluid_name0_throat_1 | critical_converged0_throat_1 | critical_T0_rel_throat_1 | critical_p0_rel_throat_1 | critical_rhomass0_rel_throat_1 | critical_umass0_rel_throat_1 | critical_hmass0_rel_throat_1 | critical_smass0_rel_throat_1 | critical_gibbsmass0_rel_throat_1 | critical_cvmass0_rel_throat_1 | critical_cpmass0_rel_throat_1 | critical_gamma0_rel_throat_1 | critical_compressibility_factor0_rel_throat_1 | critical_speed_sound0_rel_throat_1 | critical_isentropic_bulk_modulus0_rel_throat_1 | critical_isentropic_compressibility0_rel_throat_1 | critical_isothermal_bulk_modulus0_rel_throat_1 | critical_isothermal_compressibility0_rel_throat_1 | critical_isobaric_expansion_coefficient0_rel_throat_1 | critical_viscosity0_rel_throat_1 | critical_conductivity0_rel_throat_1 | critical_P0_rel_throat_1 | critical_rho0_rel_throat_1 | critical_d0_rel_throat_1 | critical_u0_rel_throat_1 | critical_h0_rel_throat_1 | critical_s0_rel_throat_1 | critical_cv0_rel_throat_1 | critical_cp0_rel_throat_1 | critical_a0_rel_throat_1 | critical_Z0_rel_throat_1 | critical_mu0_rel_throat_1 | critical_k0_rel_throat_1 | critical_fluid_name0_rel_throat_1 | critical_converged0_rel_throat_1 | critical_loss_profile_throat_1 | critical_loss_incidence_throat_1 | critical_loss_trailing_throat_1 | critical_loss_secondary_throat_1 | critical_loss_clearance_throat_1 | critical_loss_total_throat_1 | critical_loss_error_throat_1 | critical_Ma_throat_1 | critical_Ma_rel_throat_1 | critical_Re_throat_1 | critical_mass_flow_throat_1 | critical_rothalpy_throat_1 | critical_blockage_throat_1 | dh_s_1 | incidence_1 | efficiency_drop_profile_1 | efficiency_drop_incidence_1 | efficiency_drop_secondary_1 | efficiency_drop_clearance_1 | efficiency_drop_trailing_1 | loss_profile_2 | loss_incidence_2 | loss_trailing_2 | loss_secondary_2 | loss_clearance_2 | loss_total_2 | loss_error_2 | critical_blade_speed_in_2 | critical_v_in_2 | critical_v_m_in_2 | critical_v_t_in_2 | critical_alpha_in_2 | critical_w_in_2 | critical_w_m_in_2 | critical_w_t_in_2 | critical_beta_in_2 | critical_T_in_2 | critical_p_in_2 | critical_rhomass_in_2 | critical_umass_in_2 | critical_hmass_in_2 | critical_smass_in_2 | critical_gibbsmass_in_2 | critical_cvmass_in_2 | critical_cpmass_in_2 | critical_gamma_in_2 | critical_compressibility_factor_in_2 | critical_speed_sound_in_2 | critical_isentropic_bulk_modulus_in_2 | critical_isentropic_compressibility_in_2 | critical_isothermal_bulk_modulus_in_2 | critical_isothermal_compressibility_in_2 | critical_isobaric_expansion_coefficient_in_2 | critical_viscosity_in_2 | critical_conductivity_in_2 | critical_P_in_2 | critical_rho_in_2 | critical_d_in_2 | critical_u_in_2 | critical_h_in_2 | critical_s_in_2 | critical_cv_in_2 | critical_cp_in_2 | critical_a_in_2 | critical_Z_in_2 | critical_mu_in_2 | critical_k_in_2 | critical_fluid_name_in_2 | critical_converged_in_2 | critical_T0_in_2 | critical_p0_in_2 | critical_rhomass0_in_2 | critical_umass0_in_2 | critical_hmass0_in_2 | critical_smass0_in_2 | critical_gibbsmass0_in_2 | critical_cvmass0_in_2 | critical_cpmass0_in_2 | critical_gamma0_in_2 | critical_compressibility_factor0_in_2 | critical_speed_sound0_in_2 | critical_isentropic_bulk_modulus0_in_2 | critical_isentropic_compressibility0_in_2 | critical_isothermal_bulk_modulus0_in_2 | critical_isothermal_compressibility0_in_2 | critical_isobaric_expansion_coefficient0_in_2 | critical_viscosity0_in_2 | critical_conductivity0_in_2 | critical_P0_in_2 | critical_rho0_in_2 | critical_d0_in_2 | critical_u0_in_2 | critical_h0_in_2 | critical_s0_in_2 | critical_cv0_in_2 | critical_cp0_in_2 | critical_a0_in_2 | critical_Z0_in_2 | critical_mu0_in_2 | critical_k0_in_2 | critical_fluid_name0_in_2 | critical_converged0_in_2 | critical_T0_rel_in_2 | critical_p0_rel_in_2 | critical_rhomass0_rel_in_2 | critical_umass0_rel_in_2 | critical_hmass0_rel_in_2 | critical_smass0_rel_in_2 | critical_gibbsmass0_rel_in_2 | critical_cvmass0_rel_in_2 | critical_cpmass0_rel_in_2 | critical_gamma0_rel_in_2 | critical_compressibility_factor0_rel_in_2 | critical_speed_sound0_rel_in_2 | critical_isentropic_bulk_modulus0_rel_in_2 | critical_isentropic_compressibility0_rel_in_2 | critical_isothermal_bulk_modulus0_rel_in_2 | critical_isothermal_compressibility0_rel_in_2 | critical_isobaric_expansion_coefficient0_rel_in_2 | critical_viscosity0_rel_in_2 | critical_conductivity0_rel_in_2 | critical_P0_rel_in_2 | critical_rho0_rel_in_2 | critical_d0_rel_in_2 | critical_u0_rel_in_2 | critical_h0_rel_in_2 | critical_s0_rel_in_2 | critical_cv0_rel_in_2 | critical_cp0_rel_in_2 | critical_a0_rel_in_2 | critical_Z0_rel_in_2 | critical_mu0_rel_in_2 | critical_k0_rel_in_2 | critical_fluid_name0_rel_in_2 | critical_converged0_rel_in_2 | critical_Ma_in_2 | critical_Ma_rel_in_2 | critical_Re_in_2 | critical_mass_flow_in_2 | critical_rothalpy_in_2 | critical_blade_speed_throat_2 | critical_v_throat_2 | critical_v_m_throat_2 | critical_v_t_throat_2 | critical_alpha_throat_2 | critical_w_throat_2 | critical_w_m_throat_2 | critical_w_t_throat_2 | critical_beta_throat_2 | critical_T_throat_2 | critical_p_throat_2 | critical_rhomass_throat_2 | critical_umass_throat_2 | critical_hmass_throat_2 | critical_smass_throat_2 | critical_gibbsmass_throat_2 | critical_cvmass_throat_2 | critical_cpmass_throat_2 | critical_gamma_throat_2 | critical_compressibility_factor_throat_2 | critical_speed_sound_throat_2 | critical_isentropic_bulk_modulus_throat_2 | critical_isentropic_compressibility_throat_2 | critical_isothermal_bulk_modulus_throat_2 | critical_isothermal_compressibility_throat_2 | critical_isobaric_expansion_coefficient_throat_2 | critical_viscosity_throat_2 | critical_conductivity_throat_2 | critical_P_throat_2 | critical_rho_throat_2 | critical_d_throat_2 | critical_u_throat_2 | critical_h_throat_2 | critical_s_throat_2 | critical_cv_throat_2 | critical_cp_throat_2 | critical_a_throat_2 | critical_Z_throat_2 | critical_mu_throat_2 | critical_k_throat_2 | critical_fluid_name_throat_2 | critical_converged_throat_2 | critical_T0_throat_2 | critical_p0_throat_2 | critical_rhomass0_throat_2 | critical_umass0_throat_2 | critical_hmass0_throat_2 | critical_smass0_throat_2 | critical_gibbsmass0_throat_2 | critical_cvmass0_throat_2 | critical_cpmass0_throat_2 | critical_gamma0_throat_2 | critical_compressibility_factor0_throat_2 | critical_speed_sound0_throat_2 | critical_isentropic_bulk_modulus0_throat_2 | critical_isentropic_compressibility0_throat_2 | critical_isothermal_bulk_modulus0_throat_2 | critical_isothermal_compressibility0_throat_2 | critical_isobaric_expansion_coefficient0_throat_2 | critical_viscosity0_throat_2 | critical_conductivity0_throat_2 | critical_P0_throat_2 | critical_rho0_throat_2 | critical_d0_throat_2 | critical_u0_throat_2 | critical_h0_throat_2 | critical_s0_throat_2 | critical_cv0_throat_2 | critical_cp0_throat_2 | critical_a0_throat_2 | critical_Z0_throat_2 | critical_mu0_throat_2 | critical_k0_throat_2 | critical_fluid_name0_throat_2 | critical_converged0_throat_2 | critical_T0_rel_throat_2 | critical_p0_rel_throat_2 | critical_rhomass0_rel_throat_2 | critical_umass0_rel_throat_2 | critical_hmass0_rel_throat_2 | critical_smass0_rel_throat_2 | critical_gibbsmass0_rel_throat_2 | critical_cvmass0_rel_throat_2 | critical_cpmass0_rel_throat_2 | critical_gamma0_rel_throat_2 | critical_compressibility_factor0_rel_throat_2 | critical_speed_sound0_rel_throat_2 | critical_isentropic_bulk_modulus0_rel_throat_2 | critical_isentropic_compressibility0_rel_throat_2 | critical_isothermal_bulk_modulus0_rel_throat_2 | critical_isothermal_compressibility0_rel_throat_2 | critical_isobaric_expansion_coefficient0_rel_throat_2 | critical_viscosity0_rel_throat_2 | critical_conductivity0_rel_throat_2 | critical_P0_rel_throat_2 | critical_rho0_rel_throat_2 | critical_d0_rel_throat_2 | critical_u0_rel_throat_2 | critical_h0_rel_throat_2 | critical_s0_rel_throat_2 | critical_cv0_rel_throat_2 | critical_cp0_rel_throat_2 | critical_a0_rel_throat_2 | critical_Z0_rel_throat_2 | critical_mu0_rel_throat_2 | critical_k0_rel_throat_2 | critical_fluid_name0_rel_throat_2 | critical_converged0_rel_throat_2 | critical_loss_profile_throat_2 | critical_loss_incidence_throat_2 | critical_loss_trailing_throat_2 | critical_loss_secondary_throat_2 | critical_loss_clearance_throat_2 | critical_loss_total_throat_2 | critical_loss_error_throat_2 | critical_Ma_throat_2 | critical_Ma_rel_throat_2 | critical_Re_throat_2 | critical_mass_flow_throat_2 | critical_rothalpy_throat_2 | critical_blockage_throat_2 | dh_s_2 | incidence_2 | efficiency_drop_profile_2 | efficiency_drop_incidence_2 | efficiency_drop_secondary_2 | efficiency_drop_clearance_2 | efficiency_drop_trailing_2
1 | 0.015827 | -1.7921e-07 | 0.013787 | 0.025239 | 0 | 0.054853 | 7.7172e-11 | 0 | 81.7576 | 81.7576 | 0 | 0 | 81.7576 | 81.7576 | 0 | 0 | 292.2676 | 132637.8394 | 1.5818 | 334589.2835 | 418442.28 | 3782.9173 | -687181.9626 | 717.7091 | 1006.6432 | 1.4026 | 0.9995 | 342.8584 | 185942.4166 | 5.378e-06 | 132571.8566 | 7.5431e-06 | 0.0034345 | 1.8167e-05 | 0.025818 | 132637.8394 | 1.5818 | 1.5818 | 334589.2835 | 418442.28 | 3782.9173 | 717.7091 | 1006.6432 | 342.8584 | 0.9995 | 1.8167e-05 | 0.025818 | air | TRUE | 295.6 | 138000 | 1.6271 | 336973.3476 | 421784.4311 | 3782.9173 | -696445.9369 | 717.8632 | 1006.8216 | 1.4025 | 0.99952 | 344.8092 | 193456.8974 | 5.1691e-06 | 137934.6617 | 7.2498e-06 | 0.0033958 | 1.833e-05 | 0.026069 | 138000 | 1.6271 | 1.6271 | 336973.3476 | 421784.4311 | 3782.9173 | 717.8632 | 1006.8216 | 344.8092 | 0.99952 | 1.833e-05 | 0.026069 | air | TRUE | 295.6 | 138000 | 1.6271 | 336973.3476 | 421784.4311 | 3782.9173 | -696445.9369 | 717.8632 | 1006.8216 | 1.4025 | 0.99952 | 344.8092 | 193456.8974 | 5.1691e-06 | 137934.6617 | 7.2498e-06 | 0.0033958 | 1.833e-05 | 0.026069 | 138000 | 1.6271 | 1.6271 | 336973.3476 | 421784.4311 | 3782.9173 | 717.8632 | 1006.8216 | 344.8092 | 0.99952 | 1.833e-05 | 0.026069 | air | TRUE | 0.23846 | 0.23846 | 186219.5323 | 2.7764 | 421784.4311 | 0 | 309.3781 | 126.4136 | 282.3728 | 65.8827 | 309.3781 | 126.4136 | 282.3728 | 65.8827 | 247.8365 | 72726.2393 | 1.023 | 302836.9127 | 373927.0352 | 3790.0931 | -565396.3875 | 716.2529 | 1004.8316 | 1.4029 | 0.99928 | 315.6911 | 101954.5448 | 9.8083e-06 | 72674.1119 | 1.376e-05 | 0.0040486 | 1.5921e-05 | 0.022383 | 72726.2393 | 1.023 | 1.023 | 302836.9127 | 373927.0352 | 3790.0931 | 716.2529 | 1004.8316 | 315.6911 | 0.99928 | 1.5921e-05 | 0.022383 | air | TRUE | 295.5921 | 134591.4166 | 1.587 | 336974.6309 | 421784.4311 | 3790.0931 | -698537.1242 | 717.8544 | 1006.7656 | 1.4025 | 0.99953 | 344.8011 | 188672.5204 | 5.3002e-06 | 134529.2176 | 7.4333e-06 | 0.0033956 | 1.8329e-05 | 0.026067 | 134591.4166 | 1.587 | 1.587 | 336974.6309 | 421784.4311 | 3790.0931 | 717.8544 | 1006.7656 | 344.8011 | 0.99953 | 1.8329e-05 | 0.026067 | air | TRUE | 295.5921 | 134591.4166 | 1.587 | 336974.6309 | 421784.4311 | 3790.0931 | -698537.1242 | 717.8544 | 1006.7656 | 1.4025 | 0.99953 | 344.8011 | 188672.5204 | 5.3002e-06 | 134529.2176 | 7.4333e-06 | 0.0033956 | 1.8329e-05 | 0.026067 | 134591.4166 | 1.587 | 1.587 | 336974.6309 | 421784.4311 | 3790.0931 | 717.8544 | 1006.7656 | 344.8011 | 0.99953 | 1.8329e-05 | 0.026067 | air | TRUE | 0.016193 | -1.972e-07 | 0.013797 | 0.025101 | 0 | 0.055091 | 5.5782e-06 | 0.98 | 0.98 | 520038.1621 | 2.7764 | 421784.4311 | 0 | 1480.4564 | 0 | 0.0065632 | -7.4315e-08 | 0.010466 | 0 | 0.0057173 | 0.024825 | 0.0019407 | 0.011868 | 0.032108 | 0.042286 | 0.11303 | 5.8607e-11 | 165.3032 | 270.7205 | 111.9362 | 246.4951 | 65.5767 | 138.2818 | 111.9362 | 81.1919 | 35.9549 | 259.0329 | 85286.5428 | 1.1478 | 310834.9145 | 385139.6495 | 3788.6438 | -596243.5987 | 716.5229 | 1005.1863 | 1.4029 | 0.99932 | 322.7526 | 119564.8531 | 8.3637e-06 | 85228.9264 | 1.1733e-05 | 0.003874 | 1.6501e-05 | 0.023265 | 85286.5428 | 1.1478 | 1.1478 | 310834.9145 | 385139.6495 | 3788.6438 | 716.5229 | 1005.1863 | 322.7526 | 0.99932 | 1.6501e-05 | 0.023265 | air | TRUE | 295.5937 | 135273.0064 | 1.595 | 336974.3744 | 421784.4311 | 3788.6438 | -698114.7076 | 717.8561 | 1006.7768 | 1.4025 | 0.99953 | 344.8027 | 189629.1931 | 5.2734e-06 | 135210.1856 | 7.3959e-06 | 0.0033956 | 1.8329e-05 | 0.026067 | 135273.0064 | 1.595 | 1.595 | 336974.3744 | 421784.4311 | 3788.6438 | 717.8561 | 1006.7768 | 344.8027 | 0.99953 | 1.8329e-05 | 0.026067 | air | TRUE | 268.5764 | 96773.3794 | 1.2561 | 317654.7866 | 394700.572 | 3788.6438 | -622839.629 | 716.7994 | 1005.5293 | 1.4028 | 0.99937 | 328.6519 | 135668.5576 | 7.3709e-06 | 96712.3934 | 1.034e-05 | 0.0037366 | 1.6988e-05 | 0.024008 | 96773.3794 | 1.2561 | 1.2561 | 317654.7866 | 394700.572 | 3788.6438 | 716.7994 | 1005.5293 | 328.6519 | 0.99937 | 1.6988e-05 | 0.024008 | air | TRUE | 0.83879 | 0.42845 | 250661.8433 | 2.7583 | 381037.998 | 165.3032 | 165.7215 | 139.937 | -88.7764 | -32.3912 | 290.0669 | 139.937 | -254.0796 | -61.1558 | 226.5587 | 50861.8663 | 0.78267 | 287646.1488 | 352631.1744 | 3802.8219 | -508931.0976 | 715.8737 | 1004.2492 | 1.4028 | 0.99926 | 301.8197 | 71297.4844 | 1.4026e-05 | 50824.0294 | 1.9676e-05 | 0.0044273 | 1.479e-05 | 0.020671 | 50861.8663 | 0.78267 | 0.78267 | 287646.1488 | 352631.1744 | 3802.8219 | 715.8737 | 1004.2492 | 301.8197 | 0.99926 | 1.479e-05 | 0.020671 | air | TRUE | 240.273 | 62443.9045 | 0.90602 | 297441.8975 | 366362.9767 | 3802.8219 | -547352.2951 | 716.0901 | 1004.5534 | 1.4028 | 0.99929 | 310.8311 | 87536.0581 | 1.1424e-05 | 62399.5751 | 1.6026e-05 | 0.0041751 | 1.5523e-05 | 0.021779 | 62443.9045 | 0.90602 | 0.90602 | 297441.8975 | 366362.9767 | 3802.8219 | 716.0901 | 1004.5534 | 310.8311 | 0.99929 | 1.5523e-05 | 0.021779 | air | TRUE | 268.5632 | 92106.781 | 1.1955 | 317656.2271 | 394700.572 | 3802.8219 | -626597.56 | 716.784 | 1005.4329 | 1.4027 | 0.9994 | 328.6415 | 129120.6228 | 7.7447e-06 | 92051.4931 | 1.0863e-05 | 0.0037361 | 1.6986e-05 | 0.024005 | 92106.781 | 1.1955 | 1.1955 | 317656.2271 | 394700.572 | 3802.8219 | 716.784 | 1005.4329 | 328.6415 | 0.9994 | 1.6986e-05 | 0.024005 | air | TRUE | 0.024378 | 0.002249 | 0.011903 | 0.031934 | 0.042663 | 0.11313 | 1.6244e-05 | 0.54907 | 0.96106 | 400022.3015 | 2.7582 | 381037.998 | 0 | 2666.551 | 6.1749 | 0.0089986 | 0.00070345 | 0.011639 | 0.015328 | 0.0043021
2 | 0.01584 | -1.7988e-07 | 0.013788 | 0.025233 | 0 | 0.05486 | -1.9534e-10 | 0 | 81.7576 | 81.7576 | 0 | 0 | 81.7576 | 81.7576 | 0 | 0 | 292.2676 | 132637.8394 | 1.5818 | 334589.2835 | 418442.28 | 3782.9173 | -687181.9626 | 717.7091 | 1006.6432 | 1.4026 | 0.9995 | 342.8584 | 185942.4166 | 5.378e-06 | 132571.8566 | 7.5431e-06 | 0.0034345 | 1.8167e-05 | 0.025818 | 132637.8394 | 1.5818 | 1.5818 | 334589.2835 | 418442.28 | 3782.9173 | 717.7091 | 1006.6432 | 342.8584 | 0.9995 | 1.8167e-05 | 0.025818 | air | TRUE | 295.6 | 138000 | 1.6271 | 336973.3476 | 421784.4311 | 3782.9173 | -696445.9369 | 717.8632 | 1006.8216 | 1.4025 | 0.99952 | 344.8092 | 193456.8974 | 5.1691e-06 | 137934.6617 | 7.2498e-06 | 0.0033958 | 1.833e-05 | 0.026069 | 138000 | 1.6271 | 1.6271 | 336973.3476 | 421784.4311 | 3782.9173 | 717.8632 | 1006.8216 | 344.8092 | 0.99952 | 1.833e-05 | 0.026069 | air | TRUE | 295.6 | 138000 | 1.6271 | 336973.3476 | 421784.4311 | 3782.9173 | -696445.9369 | 717.8632 | 1006.8216 | 1.4025 | 0.99952 | 344.8092 | 193456.8974 | 5.1691e-06 | 137934.6617 | 7.2498e-06 | 0.0033958 | 1.833e-05 | 0.026069 | 138000 | 1.6271 | 1.6271 | 336973.3476 | 421784.4311 | 3782.9173 | 717.8632 | 1006.8216 | 344.8092 | 0.99952 | 1.833e-05 | 0.026069 | air | TRUE | 0.23846 | 0.23846 | 186219.5324 | 2.7764 | 421784.4311 | 0 | 309.3781 | 126.4136 | 282.3728 | 65.8827 | 309.3781 | 126.4136 | 282.3728 | 65.8827 | 247.8365 | 72726.2388 | 1.023 | 302836.9124 | 373927.0348 | 3790.0931 | -565396.3864 | 716.2529 | 1004.8316 | 1.4029 | 0.99928 | 315.6911 | 101954.5441 | 9.8083e-06 | 72674.1114 | 1.376e-05 | 0.0040486 | 1.5921e-05 | 0.022383 | 72726.2388 | 1.023 | 1.023 | 302836.9124 | 373927.0348 | 3790.0931 | 716.2529 | 1004.8316 | 315.6911 | 0.99928 | 1.5921e-05 | 0.022383 | air | TRUE | 295.5921 | 134591.4165 | 1.587 | 336974.6309 | 421784.4311 | 3790.0931 | -698537.1243 | 717.8544 | 1006.7656 | 1.4025 | 0.99953 | 344.8011 | 188672.5202 | 5.3002e-06 | 134529.2175 | 7.4333e-06 | 0.0033956 | 1.8329e-05 | 0.026067 | 134591.4165 | 1.587 | 1.587 | 336974.6309 | 421784.4311 | 3790.0931 | 717.8544 | 1006.7656 | 344.8011 | 0.99953 | 1.8329e-05 | 0.026067 | air | TRUE | 295.5921 | 134591.4165 | 1.587 | 336974.6309 | 421784.4311 | 3790.0931 | -698537.1243 | 717.8544 | 1006.7656 | 1.4025 | 0.99953 | 344.8011 | 188672.5202 | 5.3002e-06 | 134529.2175 | 7.4333e-06 | 0.0033956 | 1.8329e-05 | 0.026067 | 134591.4165 | 1.587 | 1.587 | 336974.6309 | 421784.4311 | 3790.0931 | 717.8544 | 1006.7656 | 344.8011 | 0.99953 | 1.8329e-05 | 0.026067 | air | TRUE | 0.016193 | -1.972e-07 | 0.013797 | 0.025101 | 0 | 0.055091 | 5.5797e-06 | 0.98 | 0.98 | 520038.1624 | 2.7764 | 421784.4311 | 0 | 1493.4081 | 0 | 0.0063259 | -7.1837e-08 | 0.010077 | 0 | 0.0055061 | 0.024993 | 0.0022085 | 0.011862 | 0.032193 | 0.042593 | 0.11385 | 5.6173e-10 | 165.3032 | 270.8635 | 111.9411 | 246.65 | 65.5893 | 138.3767 | 111.9411 | 81.3468 | 36.0057 | 258.9941 | 85224.1322 | 1.1471 | 310807.2852 | 385100.9083 | 3788.7042 | -596151.2537 | 716.5218 | 1005.1846 | 1.4029 | 0.99932 | 322.7284 | 119477.335 | 8.3698e-06 | 85166.5554 | 1.1742e-05 | 0.0038746 | 1.6499e-05 | 0.023262 | 85224.1322 | 1.1471 | 1.1471 | 310807.2852 | 385100.9083 | 3788.7042 | 716.5218 | 1005.1846 | 322.7284 | 0.99932 | 1.6499e-05 | 0.023262 | air | TRUE | 295.5936 | 135244.5238 | 1.5947 | 336974.3851 | 421784.4311 | 3788.7042 | -698132.3165 | 717.8561 | 1006.7763 | 1.4025 | 0.99953 | 344.8027 | 189589.215 | 5.2746e-06 | 135181.7291 | 7.3974e-06 | 0.0033956 | 1.8329e-05 | 0.026067 | 135244.5238 | 1.5947 | 1.5947 | 336974.3851 | 421784.4311 | 3788.7042 | 717.8561 | 1006.7763 | 344.8027 | 0.99953 | 1.8329e-05 | 0.026067 | air | TRUE | 268.5508 | 96720.8447 | 1.2555 | 317636.526 | 394674.9633 | 3788.7042 | -622784.4137 | 716.7985 | 1005.5279 | 1.4028 | 0.99937 | 328.6362 | 135594.8837 | 7.3749e-06 | 96659.8918 | 1.0346e-05 | 0.0037369 | 1.6987e-05 | 0.024006 | 96720.8447 | 1.2555 | 1.2555 | 317636.526 | 394674.9633 | 3788.7042 | 716.7985 | 1005.5279 | 328.6362 | 0.99937 | 1.6987e-05 | 0.024006 | air | TRUE | 0.83929 | 0.42877 | 250718.1348 | 2.7568 | 381012.3894 | 165.3032 | 165.7024 | 139.9265 | -88.7573 | -32.3875 | 290.0451 | 139.9265 | -254.0605 | -61.1558 | 226.5393 | 50833.9324 | 0.78231 | 287632.3848 | 352611.8772 | 3802.8943 | -508893.3095 | 715.8733 | 1004.2484 | 1.4028 | 0.99926 | 301.8068 | 71258.3145 | 1.4033e-05 | 50796.1237 | 1.9687e-05 | 0.0044277 | 1.4789e-05 | 0.02067 | 50833.9324 | 0.78231 | 0.78231 | 287632.3848 | 352611.8772 | 3802.8943 | 715.8733 | 1004.2484 | 301.8068 | 0.99926 | 1.4789e-05 | 0.02067 | air | TRUE | 240.2505 | 62407.8062 | 0.90558 | 297425.8805 | 366340.5187 | 3802.8943 | -547306.6512 | 716.0896 | 1004.5524 | 1.4028 | 0.99929 | 310.8166 | 87485.4373 | 1.143e-05 | 62363.5094 | 1.6035e-05 | 0.0041755 | 1.5522e-05 | 0.021777 | 62407.8062 | 0.90558 | 0.90558 | 297425.8805 | 366340.5187 | 3802.8943 | 716.0896 | 1004.5524 | 310.8166 | 0.99929 | 1.5522e-05 | 0.021777 | air | TRUE | 268.5376 | 92052.9356 | 1.1949 | 317637.9666 | 394674.9633 | 3802.8943 | -626545.1741 | 716.7832 | 1005.4315 | 1.4027 | 0.9994 | 328.6258 | 129045.1142 | 7.7492e-06 | 91997.6823 | 1.087e-05 | 0.0037365 | 1.6985e-05 | 0.024003 | 92052.9356 | 1.1949 | 1.1949 | 317637.9666 | 394674.9633 | 3802.8943 | 716.7832 | 1005.4315 | 328.6258 | 0.9994 | 1.6985e-05 | 0.024003 | air | TRUE | 0.024396 | 0.0022825 | 0.011901 | 0.031955 | 0.042696 | 0.11323 | 1.6305e-05 | 0.54903 | 0.96103 | 399834.9529 | 2.7568 | 381012.3894 | 0 | 2821.384 | 6.541 | 0.0090863 | 0.00080293 | 0.011704 | 0.015485 | 0.0043126

## stage
operation_point | reaction_1
1 | 0.40375
2 | 0.42336

## geometry
operation_point | cascade_type_1 | radius_hub_in_1 | radius_hub_out_1 | radius_tip_in_1 | radius_tip_out_1 | pitch_1 | chord_1 | stagger_angle_1 | opening_1 | leading_edge_angle_1 | leading_edge_wedge_angle_1 | leading_edge_diameter_1 | trailing_edge_thickness_1 | maximum_thickness_1 | tip_clearance_1 | throat_location_fraction_1 | axial_chord_1 | radius_mean_in_1 | radius_mean_out_1 | radius_mean_throat_1 | radius_hub_throat_1 | radius_tip_throat_1 | radius_shroud_in_1 | radius_shroud_out_1 | radius_shroud_throat_1 | hub_tip_ratio_in_1 | hub_tip_ratio_out_1 | hub_tip_ratio_throat_1 | A_in_1 | A_out_1 | A_throat_1 | height_1 | height_in_1 | height_throat_1 | height_out_1 | flaring_angle_1 | aspect_ratio_1 | pitch_chord_ratio_1 | solidity_1 | maximum_thickness_chord_ratio_1 | trailing_edge_thickness_opening_ratio_1 | tip_clearance_height_ratio_1 | leading_edge_diameter_chord_ratio_1 | gauging_angle_1
1 | ['stator' 'rotor'] | [0.084785 0.084785] | [0.084785 0.081875] | [0.118415 0.118415] | [0.118415 0.121325] | [0.018294 0.01524 ] | [0.02616 0.02606] | [ 43.03 -31.05] | [0.00747503 0.00735223] | [ 0. 29.6] | [50. 50.] | [0.00254 0.00162] | [0.0005 0.0005] | [0.00505 0.00447] | [0. 0.0003] | [1. 1.] | [0.01912287 0.02232606] | [0.1016 0.1016] | [0.1016 0.1016] | [0.1016 0.1016] | [0.084785 0.081875] | [0.118415 0.121325] | [0.118415 0.118715] | [0.118415 0.121625] | [0.118415 0.121625] | [0.71599882 0.71599882] | [0.71599882 0.6748403 ] | [0.71599882 0.6748403 ] | [0.02146844 0.02146844] | [0.02146844 0.02518376] | [0.00877213 0.0121494 ] | [0.03363 0.03654] | [0.03363 0.03363] | [0.03363 0.03945] | [0.03363 0.03945] | [0. 0.12961029] | [1.28555046 1.40214889] | [0.69931193 0.5848043 ] | [1.42997704 1.70997375] | [0.19304281 0.17152724] | [0.06688934 0.06800654] | [0. 0.00821018] | [0.0970948 0.06216424] | [ 65.88272377 -61.15576778]
2 | ['stator' 'rotor'] | [0.084785 0.084785] | [0.084785 0.081875] | [0.118415 0.118415] | [0.118415 0.121325] | [0.018294 0.01524 ] | [0.02616 0.02606] | [ 43.03 -31.05] | [0.00747503 0.00735223] | [ 0. 29.6] | [50. 50.] | [0.00254 0.00162] | [0.0005 0.0005] | [0.00505 0.00447] | [0. 0.0003] | [1. 1.] | [0.01912287 0.02232606] | [0.1016 0.1016] | [0.1016 0.1016] | [0.1016 0.1016] | [0.084785 0.081875] | [0.118415 0.121325] | [0.118415 0.118715] | [0.118415 0.121625] | [0.118415 0.121625] | [0.71599882 0.71599882] | [0.71599882 0.6748403 ] | [0.71599882 0.6748403 ] | [0.02146844 0.02146844] | [0.02146844 0.02518376] | [0.00877213 0.0121494 ] | [0.03363 0.03654] | [0.03363 0.03363] | [0.03363 0.03945] | [0.03363 0.03945] | [0. 0.12961029] | [1.28555046 1.40214889] | [0.69931193 0.5848043 ] | [1.42997704 1.70997375] | [0.19304281 0.17152724] | [0.06688934 0.06800654] | [0. 0.00821018] | [0.0970948 0.06216424] | [ 65.88272377 -61.15576778]

## solver
operation_point | completed | success | message | grad_count | func_count | func_count_total | norm_residual | norm_step
1 | TRUE | TRUE | The solution converged. | 3 | 21 | 60 | 7.6856e-08 | 0
2 | TRUE | TRUE | The solution converged. | 4 | 17 | 69 | 1.0906e-07 | 0