## Ark1
Author | Year | Keyword | Stages | Mean diameter | Meanline geometry | Blade coordinates | Mass flow | Torque | Exit angle | Static-to-total pressure | Static efficiency | Total efficiency | Pressure distribution | Remarks
Futral and Holeski | 1969 | Brayton | 1 | 5 in | Partial | No | Yes | Yes | No | No | Yes | Yes | No | Not choked Infuence of Reynolds Influence of tip clearance
Haas and Kofskey | 1975 | Cooled | 1 | 12.766 cm | Yes | No | Yes | Yes | Yes | Yes |  |  | No | Uncooled version Stator choke Radial traverses
Szanca and Schum | 1974 | Core cooled | 1 | 9.25 in | Yes | Yes | Yes | Yes | Yes |  |  |  | Theoretical | Uncooled version Comparison of twist vs no-twist Rotor choke Mass flow vs tip clearance
Moffitt et al. | 1980 | Core cooled | 1 | 18.5 in | Yes | Yes | Yes | Yes | Yes |  |  |  | Yes | Stator choke
Kofskey et al. | 1974 | Turbojet | 1 | 9.72 in | Yes | No | Yes | Yes | Yes | Yes |  |  | Theoretical | Stator choke
Kofskey et al. | 1974 | Turbojet | 1 | 9.72 in | Yes | No | Yes | Yes | Yes | Yes |  |  | Theoretical | Modification of stator throat More interesting mass flow trend
Kofskey et al. | 1968 | Brayton | 2 | 8.5 in | Yes | Graphical | Yes | Yes | Radial | Yes | Yes | Yes | No | Argon as working fluid 1-stage and 2-stage results Effect of tip clearance on efficiecy
Kofskey and Nusbaum | 1972 | Turbofan | 2 | 8 in | Yes | Yes | Yes | Yes | Yes | No |  |  | No | 1-stage and 2-stage operation
Kofskey | 1960 | Turbopump | 2 | 10.2 in | Partial | Yes | No | Yes | No |  | Yes |  | No | Low balde-jet speed ratio Impulse blading Very low efficiency (<50%)
Whitney et al. |  | Integral lift | 3.5 | 18.9/2 in | Yes | Yes | Yes | Yes | Yes |  |  |  | No | Rotor choke 1-stage operation 2-stage operation 3-stage operation 3.5-stage operation
Whitney et al. | 1977 | Integral lift | 4.5 | 18.9/2 in | Yes | Yes | Yes | Yes | [5 empty] | 4.5-stage operation Stage group performance 1-to-4 1-to-3 1-to-2 1-stage operation
Whitney et al. | 1981 | Integral lift | 1 | 23.84 cm | Yes | Yes | Yes | Yes | Yes |  | Yes |  | No | 1-stage operation Alternative NASA design Rotor choking
Other
2-stage cooled turbine data (reports from 1968 to 1975)
1-stage partial admission turbine (reports from 1976 to 1978)