## operation point
operation_point | fluid_name | T0_in | omega | alpha_in | p0_in | p_out | h0_in | s_in
1 | air | 295.6 | 1627 | 0 | 138000 | 60000 | 421784.4311 | 3782.9173
2 | air | 295.6 | 1627 | 0 | 138000 | 57500 | 421784.4311 | 3782.9173

## overall
operation_point | PR_tt | PR_ts | mass_flow_rate | efficiency_tt | efficiency_ts | efficiency_ts_drop_kinetic | efficiency_ts_drop_losses | power | torque | angular_speed | exit_flow_angle | exit_velocity | spouting_velocity | last_blade_velocity | blade_jet_ratio | h0_in | h0_out | h_out_s | specific_speed | blade_jet_ratio_hub | blade_jet_ratio_mean | blade_jet_ratio_tip
1 | 2.0233 | 2.3 | 2.6994 | 89.5432 | 76.8177 | 0.14212 | -75.9598 | 130301.9357 | 80.0872 | 1627 | -23.8721 | 133.6446 | 354.5109 | 165.3032 | 0.46629 | 421784.4311 | 373512.9912 | 358945.4428 | 0.71063 | 0.37576 | 0.46629 | 0.55681
2 | 2.0786 | 2.4 | 2.7017 | 89.5256 | 75.9841 | 0.15126 | -75.1353 | 134798.631 | 82.851 | 1627 | -26.412 | 140.942 | 362.3935 | 165.3032 | 0.45614 | 421784.4311 | 371889.8658 | 356119.9162 | 0.69839 | 0.36759 | 0.45614 | 0.5447

## plane
operation_point | blade_speed_1 | v_1 | v_m_1 | v_t_1 | alpha_1 | w_1 | w_m_1 | w_t_1 | beta_1 | T_1 | p_1 | rhomass_1 | umass_1 | hmass_1 | smass_1 | gibbsmass_1 | cvmass_1 | cpmass_1 | gamma_1 | compressibility_factor_1 | speed_sound_1 | isentropic_bulk_modulus_1 | isentropic_compressibility_1 | isothermal_bulk_modulus_1 | isothermal_compressibility_1 | isobaric_expansion_coefficient_1 | viscosity_1 | conductivity_1 | P_1 | rho_1 | d_1 | u_1 | h_1 | s_1 | cv_1 | cp_1 | a_1 | Z_1 | mu_1 | k_1 | fluid_name_1 | converged_1 | T0_1 | p0_1 | rhomass0_1 | umass0_1 | hmass0_1 | smass0_1 | gibbsmass0_1 | cvmass0_1 | cpmass0_1 | gamma0_1 | compressibility_factor0_1 | speed_sound0_1 | isentropic_bulk_modulus0_1 | isentropic_compressibility0_1 | isothermal_bulk_modulus0_1 | isothermal_compressibility0_1 | isobaric_expansion_coefficient0_1 | viscosity0_1 | conductivity0_1 | P0_1 | rho0_1 | d0_1 | u0_1 | h0_1 | s0_1 | cv0_1 | cp0_1 | a0_1 | Z0_1 | mu0_1 | k0_1 | fluid_name0_1 | converged0_1 | T0_rel_1 | p0_rel_1 | rhomass0_rel_1 | umass0_rel_1 | hmass0_rel_1 | smass0_rel_1 | gibbsmass0_rel_1 | cvmass0_rel_1 | cpmass0_rel_1 | gamma0_rel_1 | compressibility_factor0_rel_1 | speed_sound0_rel_1 | isentropic_bulk_modulus0_rel_1 | isentropic_compressibility0_rel_1 | isothermal_bulk_modulus0_rel_1 | isothermal_compressibility0_rel_1 | isobaric_expansion_coefficient0_rel_1 | viscosity0_rel_1 | conductivity0_rel_1 | P0_rel_1 | rho0_rel_1 | d0_rel_1 | u0_rel_1 | h0_rel_1 | s0_rel_1 | cv0_rel_1 | cp0_rel_1 | a0_rel_1 | Z0_rel_1 | mu0_rel_1 | k0_rel_1 | fluid_name0_rel_1 | converged0_rel_1 | Ma_1 | Ma_rel_1 | Re_1 | mass_flow_1 | rothalpy_1 | loss_profile_1 | loss_incidence_1 | loss_trailing_1 | loss_secondary_1 | loss_clearance_1 | loss_total_1 | loss_error_1 | blockage_1 | blade_speed_2 | v_2 | v_m_2 | v_t_2 | alpha_2 | w_2 | w_m_2 | w_t_2 | beta_2 | T_2 | p_2 | rhomass_2 | umass_2 | hmass_2 | smass_2 | gibbsmass_2 | cvmass_2 | cpmass_2 | gamma_2 | compressibility_factor_2 | speed_sound_2 | isentropic_bulk_modulus_2 | isentropic_compressibility_2 | isothermal_bulk_modulus_2 | isothermal_compressibility_2 | isobaric_expansion_coefficient_2 | viscosity_2 | conductivity_2 | P_2 | rho_2 | d_2 | u_2 | h_2 | s_2 | cv_2 | cp_2 | a_2 | Z_2 | mu_2 | k_2 | fluid_name_2 | converged_2 | T0_2 | p0_2 | rhomass0_2 | umass0_2 | hmass0_2 | smass0_2 | gibbsmass0_2 | cvmass0_2 | cpmass0_2 | gamma0_2 | compressibility_factor0_2 | speed_sound0_2 | isentropic_bulk_modulus0_2 | isentropic_compressibility0_2 | isothermal_bulk_modulus0_2 | isothermal_compressibility0_2 | isobaric_expansion_coefficient0_2 | viscosity0_2 | conductivity0_2 | P0_2 | rho0_2 | d0_2 | u0_2 | h0_2 | s0_2 | cv0_2 | cp0_2 | a0_2 | Z0_2 | mu0_2 | k0_2 | fluid_name0_2 | converged0_2 | T0_rel_2 | p0_rel_2 | rhomass0_rel_2 | umass0_rel_2 | hmass0_rel_2 | smass0_rel_2 | gibbsmass0_rel_2 | cvmass0_rel_2 | cpmass0_rel_2 | gamma0_rel_2 | compressibility_factor0_rel_2 | speed_sound0_rel_2 | isentropic_bulk_modulus0_rel_2 | isentropic_compressibility0_rel_2 | isothermal_bulk_modulus0_rel_2 | isothermal_compressibility0_rel_2 | isobaric_expansion_coefficient0_rel_2 | viscosity0_rel_2 | conductivity0_rel_2 | P0_rel_2 | rho0_rel_2 | d0_rel_2 | u0_rel_2 | h0_rel_2 | s0_rel_2 | cv0_rel_2 | cp0_rel_2 | a0_rel_2 | Z0_rel_2 | mu0_rel_2 | k0_rel_2 | fluid_name0_rel_2 | converged0_rel_2 | Ma_2 | Ma_rel_2 | Re_2 | mass_flow_2 | rothalpy_2 | loss_profile_2 | loss_incidence_2 | loss_trailing_2 | loss_secondary_2 | loss_clearance_2 | loss_total_2 | loss_error_2 | blockage_2 | blade_speed_3 | v_3 | v_m_3 | v_t_3 | alpha_3 | w_3 | w_m_3 | w_t_3 | beta_3 | T_3 | p_3 | rhomass_3 | umass_3 | hmass_3 | smass_3 | gibbsmass_3 | cvmass_3 | cpmass_3 | gamma_3 | compressibility_factor_3 | speed_sound_3 | isentropic_bulk_modulus_3 | isentropic_compressibility_3 | isothermal_bulk_modulus_3 | isothermal_compressibility_3 | isobaric_expansion_coefficient_3 | viscosity_3 | conductivity_3 | P_3 | rho_3 | d_3 | u_3 | h_3 | s_3 | cv_3 | cp_3 | a_3 | Z_3 | mu_3 | k_3 | fluid_name_3 | converged_3 | T0_3 | p0_3 | rhomass0_3 | umass0_3 | hmass0_3 | smass0_3 | gibbsmass0_3 | cvmass0_3 | cpmass0_3 | gamma0_3 | compressibility_factor0_3 | speed_sound0_3 | isentropic_bulk_modulus0_3 | isentropic_compressibility0_3 | isothermal_bulk_modulus0_3 | isothermal_compressibility0_3 | isobaric_expansion_coefficient0_3 | viscosity0_3 | conductivity0_3 | P0_3 | rho0_3 | d0_3 | u0_3 | h0_3 | s0_3 | cv0_3 | cp0_3 | a0_3 | Z0_3 | mu0_3 | k0_3 | fluid_name0_3 | converged0_3 | T0_rel_3 | p0_rel_3 | rhomass0_rel_3 | umass0_rel_3 | hmass0_rel_3 | smass0_rel_3 | gibbsmass0_rel_3 | cvmass0_rel_3 | cpmass0_rel_3 | gamma0_rel_3 | compressibility_factor0_rel_3 | speed_sound0_rel_3 | isentropic_bulk_modulus0_rel_3 | isentropic_compressibility0_rel_3 | isothermal_bulk_modulus0_rel_3 | isothermal_compressibility0_rel_3 | isobaric_expansion_coefficient0_rel_3 | viscosity0_rel_3 | conductivity0_rel_3 | P0_rel_3 | rho0_rel_3 | d0_rel_3 | u0_rel_3 | h0_rel_3 | s0_rel_3 | cv0_rel_3 | cp0_rel_3 | a0_rel_3 | Z0_rel_3 | mu0_rel_3 | k0_rel_3 | fluid_name0_rel_3 | converged0_rel_3 | Ma_3 | Ma_rel_3 | Re_3 | mass_flow_3 | rothalpy_3 | blade_speed_4 | v_4 | v_m_4 | v_t_4 | alpha_4 | w_4 | w_m_4 | w_t_4 | beta_4 | T_4 | p_4 | rhomass_4 | umass_4 | hmass_4 | smass_4 | gibbsmass_4 | cvmass_4 | cpmass_4 | gamma_4 | compressibility_factor_4 | speed_sound_4 | isentropic_bulk_modulus_4 | isentropic_compressibility_4 | isothermal_bulk_modulus_4 | isothermal_compressibility_4 | isobaric_expansion_coefficient_4 | viscosity_4 | conductivity_4 | P_4 | rho_4 | d_4 | u_4 | h_4 | s_4 | cv_4 | cp_4 | a_4 | Z_4 | mu_4 | k_4 | fluid_name_4 | converged_4 | T0_4 | p0_4 | rhomass0_4 | umass0_4 | hmass0_4 | smass0_4 | gibbsmass0_4 | cvmass0_4 | cpmass0_4 | gamma0_4 | compressibility_factor0_4 | speed_sound0_4 | isentropic_bulk_modulus0_4 | isentropic_compressibility0_4 | isothermal_bulk_modulus0_4 | isothermal_compressibility0_4 | isobaric_expansion_coefficient0_4 | viscosity0_4 | conductivity0_4 | P0_4 | rho0_4 | d0_4 | u0_4 | h0_4 | s0_4 | cv0_4 | cp0_4 | a0_4 | Z0_4 | mu0_4 | k0_4 | fluid_name0_4 | converged0_4 | T0_rel_4 | p0_rel_4 | rhomass0_rel_4 | umass0_rel_4 | hmass0_rel_4 | smass0_rel_4 | gibbsmass0_rel_4 | cvmass0_rel_4 | cpmass0_rel_4 | gamma0_rel_4 | compressibility_factor0_rel_4 | speed_sound0_rel_4 | isentropic_bulk_modulus0_rel_4 | isentropic_compressibility0_rel_4 | isothermal_bulk_modulus0_rel_4 | isothermal_compressibility0_rel_4 | isobaric_expansion_coefficient0_rel_4 | viscosity0_rel_4 | conductivity0_rel_4 | P0_rel_4 | rho0_rel_4 | d0_rel_4 | u0_rel_4 | h0_rel_4 | s0_rel_4 | cv0_rel_4 | cp0_rel_4 | a0_rel_4 | Z0_rel_4 | mu0_rel_4 | k0_rel_4 | fluid_name0_rel_4 | converged0_rel_4 | Ma_4 | Ma_rel_4 | Re_4 | mass_flow_4 | rothalpy_4 | loss_profile_4 | loss_incidence_4 | loss_trailing_4 | loss_secondary_4 | loss_clearance_4 | loss_total_4 | loss_error_4 | blockage_4
1 | 0 | 79.3593 | 79.3593 | 0 | 0 | 79.3593 | 79.3593 | 0 | 0 | 292.4603 | 132943.6968 | 1.5844 | 334727.1003 | 418635.4827 | 3782.9173 | -687717.5477 | 717.7178 | 1006.6533 | 1.4026 | 0.9995 | 342.9715 | 186371.0551 | 5.3656e-06 | 132877.743 | 7.5257e-06 | 0.0034322 | 1.8177e-05 | 0.025832 | 132943.6968 | 1.5844 | 1.5844 | 334727.1003 | 418635.4827 | 3782.9173 | 717.7178 | 1006.6533 | 342.9715 | 0.9995 | 1.8177e-05 | 0.025832 | air | TRUE | 295.6 | 138000 | 1.6271 | 336973.3476 | 421784.4311 | 3782.9173 | -696445.9369 | 717.8632 | 1006.8216 | 1.4025 | 0.99952 | 344.8092 | 193456.8974 | 5.1691e-06 | 137934.6617 | 7.2498e-06 | 0.0033958 | 1.833e-05 | 0.026069 | 138000 | 1.6271 | 1.6271 | 336973.3476 | 421784.4311 | 3782.9173 | 717.8632 | 1006.8216 | 344.8092 | 0.99952 | 1.833e-05 | 0.026069 | air | TRUE | 295.6 | 138000 | 1.6271 | 336973.3476 | 421784.4311 | 3782.9173 | -696445.9369 | 717.8632 | 1006.8216 | 1.4025 | 0.99952 | 344.8092 | 193456.8974 | 5.1691e-06 | 137934.6617 | 7.2498e-06 | 0.0033958 | 1.833e-05 | 0.026069 | 138000 | 1.6271 | 1.6271 | 336973.3476 | 421784.4311 | 3782.9173 | 717.8632 | 1006.8216 | 344.8092 | 0.99952 | 1.833e-05 | 0.026069 | air | TRUE | 0.23139 | 0.23139 | 180960.269 | 2.6994 | 421784.4311 | b'' | b'' | b'' | b'' | b'' | b'' | b'' | b'' | 0 | 261.2176 | 107.8099 | 237.9321 | 65.6241 | 261.2176 | 107.8099 | 237.9321 | 65.6241 | 261.5538 | 87504.6888 | 1.1663 | 312637.9764 | 387667.108 | 3790.9886 | -603880.5144 | 716.589 | 1005.2567 | 1.4028 | 0.99934 | 324.3211 | 122673.8271 | 8.1517e-06 | 87447.0333 | 1.1435e-05 | 0.0038366 | 1.663e-05 | 0.023462 | 87504.6888 | 1.1663 | 1.1663 | 312637.9764 | 387667.108 | 3790.9886 | 716.589 | 1005.2567 | 324.3211 | 0.99934 | 1.663e-05 | 0.023462 | air | TRUE | 295.5911 | 134171.9684 | 1.582 | 336974.7888 | 421784.4311 | 3790.9886 | -698798.1559 | 717.8533 | 1006.7587 | 1.4025 | 0.99953 | 344.8001 | 188083.793 | 5.3168e-06 | 134110.1505 | 7.4566e-06 | 0.0033955 | 1.8329e-05 | 0.026067 | 134171.9684 | 1.582 | 1.582 | 336974.7888 | 421784.4311 | 3790.9886 | 717.8533 | 1006.7587 | 344.8001 | 0.99953 | 1.8329e-05 | 0.026067 | air | TRUE | 295.5911 | 134171.9684 | 1.582 | 336974.7888 | 421784.4311 | 3790.9886 | -698798.1559 | 717.8533 | 1006.7587 | 1.4025 | 0.99953 | 344.8001 | 188083.793 | 5.3168e-06 | 134110.1505 | 7.4566e-06 | 0.0033955 | 1.8329e-05 | 0.026067 | 134171.9684 | 1.582 | 1.582 | 336974.7888 | 421784.4311 | 3790.9886 | 717.8533 | 1006.7587 | 344.8001 | 0.99953 | 1.8329e-05 | 0.026067 | air | TRUE | 0.80543 | 0.80543 | 479227.2334 | 2.6994 | 421784.4311 | 0.017607 | 0 | 0.01528 | 0.049141 | 0 | 0.082028 | 1.5645e-12 | 0 | 165.3032 | 261.2176 | 107.8099 | 237.9321 | 65.6241 | 129.992 | 107.8099 | 72.6289 | 33.9672 | 261.5538 | 87504.6888 | 1.1663 | 312637.9764 | 387667.108 | 3790.9886 | -603880.5144 | 716.589 | 1005.2567 | 1.4028 | 0.99934 | 324.3211 | 122673.8271 | 8.1517e-06 | 87447.0333 | 1.1435e-05 | 0.0038366 | 1.663e-05 | 0.023462 | 87504.6888 | 1.1663 | 1.1663 | 312637.9764 | 387667.108 | 3790.9886 | 716.589 | 1005.2567 | 324.3211 | 0.99934 | 1.663e-05 | 0.023462 | air | TRUE | 295.5911 | 134171.9684 | 1.582 | 336974.7888 | 421784.4311 | 3790.9886 | -698798.1559 | 717.8533 | 1006.7587 | 1.4025 | 0.99953 | 344.8001 | 188083.793 | 5.3168e-06 | 134110.1505 | 7.4566e-06 | 0.0033955 | 1.8329e-05 | 0.026067 | 134171.9684 | 1.582 | 1.582 | 336974.7888 | 421784.4311 | 3790.9886 | 717.8533 | 1006.7587 | 344.8001 | 0.99953 | 1.8329e-05 | 0.026067 | air | TRUE | 269.9868 | 97760.6357 | 1.2622 | 318664.7261 | 396116.0742 | 3790.9886 | -627400.9327 | 716.8417 | 1005.5677 | 1.4028 | 0.99938 | 329.5143 | 137051.4446 | 7.2965e-06 | 97700.2279 | 1.0235e-05 | 0.003717 | 1.7059e-05 | 0.024117 | 97760.6357 | 1.2622 | 1.2622 | 318664.7261 | 396116.0742 | 3790.9886 | 716.8417 | 1005.5677 | 329.5143 | 0.99938 | 1.7059e-05 | 0.024117 | air | TRUE | 0.80543 | 0.40081 | 237570.4791 | 2.6994 | 382453.5002 | 165.3032 | 133.6446 | 122.2114 | -54.0855 | -23.8721 | 251.1315 | 122.2114 | -219.3887 | -60.8798 | 238.492 | 60000 | 0.87706 | 296172.0084 | 364582.5528 | 3806.8364 | -543317.333 | 716.0543 | 1004.4866 | 1.4028 | 0.99929 | 309.6759 | 84109.1244 | 1.1889e-05 | 59957.6915 | 1.6678e-05 | 0.0042061 | 1.5429e-05 | 0.021636 | 60000 | 0.87706 | 0.87706 | 296172.0084 | 364582.5528 | 3806.8364 | 716.0543 | 1004.4866 | 309.6759 | 0.99929 | 1.5429e-05 | 0.021636 | air | TRUE | 247.4095 | 68204.005 | 0.96102 | 302542.5666 | 373512.9912 | 3806.8364 | -568334.6081 | 716.2272 | 1004.7165 | 1.4028 | 0.99932 | 315.419 | 95611.0503 | 1.0459e-05 | 68157.7699 | 1.4672e-05 | 0.0040548 | 1.5898e-05 | 0.022347 | 68204.005 | 0.96102 | 0.96102 | 302542.5666 | 373512.9912 | 3806.8364 | 716.2272 | 1004.7165 | 315.419 | 0.99932 | 1.5898e-05 | 0.022347 | air | TRUE | 269.9722 | 92506.5487 | 1.1944 | 318666.3682 | 396116.0742 | 3806.8364 | -631623.8483 | 716.8247 | 1005.4606 | 1.4027 | 0.99941 | 329.5026 | 129679.2145 | 7.7113e-06 | 92452.4128 | 1.0816e-05 | 0.0037165 | 1.7058e-05 | 0.024114 | 92506.5487 | 1.1944 | 1.1944 | 318666.3682 | 396116.0742 | 3806.8364 | 716.8247 | 1005.4606 | 329.5026 | 0.99941 | 1.7058e-05 | 0.024114 | air | TRUE | 0.43156 | 0.81095 | 372027.3307 | 2.6994 | 382453.5002 | 0.027014 | 0 | 0.013884 | 0.079482 | 0.041251 | 0.16163 | 6.2208e-12 | 0
2 | 0 | 79.4311 | 79.4311 | 0 | 0 | 79.4311 | 79.4311 | 0 | 0 | 292.4546 | 132934.6669 | 1.5843 | 334723.0348 | 418629.7833 | 3782.9173 | -687701.7482 | 717.7175 | 1006.653 | 1.4026 | 0.9995 | 342.9682 | 186358.4004 | 5.366e-06 | 132868.7123 | 7.5262e-06 | 0.0034323 | 1.8176e-05 | 0.025832 | 132934.6669 | 1.5843 | 1.5843 | 334723.0348 | 418629.7833 | 3782.9173 | 717.7175 | 1006.653 | 342.9682 | 0.9995 | 1.8176e-05 | 0.025832 | air | TRUE | 295.6 | 138000 | 1.6271 | 336973.3476 | 421784.4311 | 3782.9173 | -696445.9369 | 717.8632 | 1006.8216 | 1.4025 | 0.99952 | 344.8092 | 193456.8974 | 5.1691e-06 | 137934.6617 | 7.2498e-06 | 0.0033958 | 1.833e-05 | 0.026069 | 138000 | 1.6271 | 1.6271 | 336973.3476 | 421784.4311 | 3782.9173 | 717.8632 | 1006.8216 | 344.8092 | 0.99952 | 1.833e-05 | 0.026069 | air | TRUE | 295.6 | 138000 | 1.6271 | 336973.3476 | 421784.4311 | 3782.9173 | -696445.9369 | 717.8632 | 1006.8216 | 1.4025 | 0.99952 | 344.8092 | 193456.8974 | 5.1691e-06 | 137934.6617 | 7.2498e-06 | 0.0033958 | 1.833e-05 | 0.026069 | 138000 | 1.6271 | 1.6271 | 336973.3476 | 421784.4311 | 3782.9173 | 717.8632 | 1006.8216 | 344.8092 | 0.99952 | 1.833e-05 | 0.026069 | air | TRUE | 0.2316 | 0.2316 | 181117.9532 | 2.7017 | 421784.4311 | b'' | b'' | b'' | b'' | b'' | b'' | b'' | b'' | 0 | 262.5129 | 108.2772 | 239.1424 | 65.6403 | 262.5129 | 108.2772 | 239.1424 | 65.6403 | 261.2152 | 87088.6578 | 1.1622 | 312396.0335 | 387327.9169 | 3791.058 | -602954.0013 | 716.5795 | 1005.2445 | 1.4028 | 0.99934 | 324.1108 | 122090.5526 | 8.1906e-06 | 87031.1564 | 1.149e-05 | 0.0038416 | 1.6613e-05 | 0.023435 | 87088.6578 | 1.1622 | 1.1622 | 312396.0335 | 387327.9169 | 3791.058 | 716.5795 | 1005.2445 | 324.1108 | 0.99934 | 1.6613e-05 | 0.023435 | air | TRUE | 295.591 | 134139.5092 | 1.5817 | 336974.801 | 421784.4311 | 3791.058 | -698818.3903 | 717.8532 | 1006.7582 | 1.4025 | 0.99953 | 344.8 | 188038.2343 | 5.3181e-06 | 134077.7208 | 7.4584e-06 | 0.0033955 | 1.8329e-05 | 0.026067 | 134139.5092 | 1.5817 | 1.5817 | 336974.801 | 421784.4311 | 3791.058 | 717.8532 | 1006.7582 | 344.8 | 0.99953 | 1.8329e-05 | 0.026067 | air | TRUE | 295.591 | 134139.5092 | 1.5817 | 336974.801 | 421784.4311 | 3791.058 | -698818.3903 | 717.8532 | 1006.7582 | 1.4025 | 0.99953 | 344.8 | 188038.2343 | 5.3181e-06 | 134077.7208 | 7.4584e-06 | 0.0033955 | 1.8329e-05 | 0.026067 | 134139.5092 | 1.5817 | 1.5817 | 336974.801 | 421784.4311 | 3791.058 | 717.8532 | 1006.7582 | 344.8 | 0.99953 | 1.8329e-05 | 0.026067 | air | TRUE | 0.80995 | 0.80995 | 480436.6602 | 2.7017 | 421784.4311 | 0.017624 | 0 | 0.01528 | 0.049146 | 0 | 0.082049 | 7.2258e-12 | 0 | 165.3032 | 262.5129 | 108.2772 | 239.1424 | 65.6403 | 131.0579 | 108.2772 | 73.8392 | 34.2919 | 261.2152 | 87088.6578 | 1.1622 | 312396.0335 | 387327.9169 | 3791.058 | -602954.0013 | 716.5795 | 1005.2445 | 1.4028 | 0.99934 | 324.1108 | 122090.5526 | 8.1906e-06 | 87031.1564 | 1.149e-05 | 0.0038416 | 1.6613e-05 | 0.023435 | 87088.6578 | 1.1622 | 1.1622 | 312396.0335 | 387327.9169 | 3791.058 | 716.5795 | 1005.2445 | 324.1108 | 0.99934 | 1.6613e-05 | 0.023435 | air | TRUE | 295.591 | 134139.5092 | 1.5817 | 336974.801 | 421784.4311 | 3791.058 | -698818.3903 | 717.8532 | 1006.7582 | 1.4025 | 0.99953 | 344.8 | 188038.2343 | 5.3181e-06 | 134077.7208 | 7.4584e-06 | 0.0033955 | 1.8329e-05 | 0.026067 | 134139.5092 | 1.5817 | 1.5817 | 336974.801 | 421784.4311 | 3791.058 | 717.8532 | 1006.7582 | 344.8 | 0.99953 | 1.8329e-05 | 0.026067 | air | TRUE | 269.7871 | 97484.7398 | 1.2596 | 318522.0191 | 395916.0018 | 3791.058 | -626862.5401 | 716.8353 | 1005.5595 | 1.4028 | 0.99938 | 329.3923 | 136664.6551 | 7.3172e-06 | 97424.4164 | 1.0264e-05 | 0.0037197 | 1.7049e-05 | 0.024101 | 97484.7398 | 1.2596 | 1.2596 | 318522.0191 | 395916.0018 | 3791.058 | 716.8353 | 1005.5595 | 329.3923 | 0.99938 | 1.7049e-05 | 0.024101 | air | TRUE | 0.80995 | 0.40436 | 238938.0443 | 2.7017 | 382253.4278 | 165.3032 | 140.942 | 126.2302 | -62.6943 | -26.412 | 260.6087 | 126.2302 | -227.9975 | -61.029 | 235.8697 | 57500 | 0.84986 | 294299.4763 | 361957.5441 | 3807.9767 | -536228.6513 | 716.0083 | 1004.4186 | 1.4028 | 0.99929 | 307.9669 | 80603.9533 | 1.2406e-05 | 57459.2113 | 1.7404e-05 | 0.0042527 | 1.5289e-05 | 0.021425 | 57500 | 0.84986 | 0.84986 | 294299.4763 | 361957.5441 | 3807.9767 | 716.0083 | 1004.4186 | 307.9669 | 0.99929 | 1.5289e-05 | 0.021425 | air | TRUE | 245.788 | 66392.3625 | 0.94167 | 301384.7743 | 371889.8658 | 3807.9767 | -564065.0041 | 716.1923 | 1004.6655 | 1.4028 | 0.99932 | 314.3825 | 93070.9879 | 1.0744e-05 | 66347.1794 | 1.5072e-05 | 0.0040814 | 1.5813e-05 | 0.022219 | 66392.3625 | 0.94167 | 0.94167 | 301384.7743 | 371889.8658 | 3807.9767 | 716.1923 | 1004.6655 | 314.3825 | 0.99932 | 1.5813e-05 | 0.022219 | air | TRUE | 269.7715 | 91901.7516 | 1.1875 | 318523.7609 | 395916.0018 | 3807.9767 | -631367.6281 | 716.8171 | 1005.4454 | 1.4027 | 0.99941 | 329.3798 | 128830.975 | 7.7621e-06 | 91848.0906 | 1.0888e-05 | 0.0037192 | 1.7047e-05 | 0.024098 | 91901.7516 | 1.1875 | 1.1875 | 318523.7609 | 395916.0018 | 3807.9767 | 716.8171 | 1005.4454 | 329.3798 | 0.99941 | 1.7047e-05 | 0.024098 | air | TRUE | 0.45765 | 0.84622 | 377505.5355 | 2.7017 | 382253.4278 | 0.027145 | 0 | 0.013892 | 0.079718 | 0.041533 | 0.16229 | -2.8998e-11 | 0

## cascade
operation_point | loss_profile_1 | loss_incidence_1 | loss_trailing_1 | loss_secondary_1 | loss_clearance_1 | loss_total_1 | loss_error_1 | critical_blade_speed_in_1 | critical_v_in_1 | critical_v_m_in_1 | critical_v_t_in_1 | critical_alpha_in_1 | critical_w_in_1 | critical_w_m_in_1 | critical_w_t_in_1 | critical_beta_in_1 | critical_T_in_1 | critical_p_in_1 | critical_rhomass_in_1 | critical_umass_in_1 | critical_hmass_in_1 | critical_smass_in_1 | critical_gibbsmass_in_1 | critical_cvmass_in_1 | critical_cpmass_in_1 | critical_gamma_in_1 | critical_compressibility_factor_in_1 | critical_speed_sound_in_1 | critical_isentropic_bulk_modulus_in_1 | critical_isentropic_compressibility_in_1 | critical_isothermal_bulk_modulus_in_1 | critical_isothermal_compressibility_in_1 | critical_isobaric_expansion_coefficient_in_1 | critical_viscosity_in_1 | critical_conductivity_in_1 | critical_P_in_1 | critical_rho_in_1 | critical_d_in_1 | critical_u_in_1 | critical_h_in_1 | critical_s_in_1 | critical_cv_in_1 | critical_cp_in_1 | critical_a_in_1 | critical_Z_in_1 | critical_mu_in_1 | critical_k_in_1 | critical_fluid_name_in_1 | critical_converged_in_1 | critical_T0_in_1 | critical_p0_in_1 | critical_rhomass0_in_1 | critical_umass0_in_1 | critical_hmass0_in_1 | critical_smass0_in_1 | critical_gibbsmass0_in_1 | critical_cvmass0_in_1 | critical_cpmass0_in_1 | critical_gamma0_in_1 | critical_compressibility_factor0_in_1 | critical_speed_sound0_in_1 | critical_isentropic_bulk_modulus0_in_1 | critical_isentropic_compressibility0_in_1 | critical_isothermal_bulk_modulus0_in_1 | critical_isothermal_compressibility0_in_1 | critical_isobaric_expansion_coefficient0_in_1 | critical_viscosity0_in_1 | critical_conductivity0_in_1 | critical_P0_in_1 | critical_rho0_in_1 | critical_d0_in_1 | critical_u0_in_1 | critical_h0_in_1 | critical_s0_in_1 | critical_cv0_in_1 | critical_cp0_in_1 | critical_a0_in_1 | critical_Z0_in_1 | critical_mu0_in_1 | critical_k0_in_1 | critical_fluid_name0_in_1 | critical_converged0_in_1 | critical_T0_rel_in_1 | critical_p0_rel_in_1 | critical_rhomass0_rel_in_1 | critical_umass0_rel_in_1 | critical_hmass0_rel_in_1 | critical_smass0_rel_in_1 | critical_gibbsmass0_rel_in_1 | critical_cvmass0_rel_in_1 | critical_cpmass0_rel_in_1 | critical_gamma0_rel_in_1 | critical_compressibility_factor0_rel_in_1 | critical_speed_sound0_rel_in_1 | critical_isentropic_bulk_modulus0_rel_in_1 | critical_isentropic_compressibility0_rel_in_1 | critical_isothermal_bulk_modulus0_rel_in_1 | critical_isothermal_compressibility0_rel_in_1 | critical_isobaric_expansion_coefficient0_rel_in_1 | critical_viscosity0_rel_in_1 | critical_conductivity0_rel_in_1 | critical_P0_rel_in_1 | critical_rho0_rel_in_1 | critical_d0_rel_in_1 | critical_u0_rel_in_1 | critical_h0_rel_in_1 | critical_s0_rel_in_1 | critical_cv0_rel_in_1 | critical_cp0_rel_in_1 | critical_a0_rel_in_1 | critical_Z0_rel_in_1 | critical_mu0_rel_in_1 | critical_k0_rel_in_1 | critical_fluid_name0_rel_in_1 | critical_converged0_rel_in_1 | critical_Ma_in_1 | critical_Ma_rel_in_1 | critical_Re_in_1 | critical_mass_flow_in_1 | critical_rothalpy_in_1 | critical_blade_speed_throat_1 | critical_v_throat_1 | critical_v_m_throat_1 | critical_v_t_throat_1 | critical_alpha_throat_1 | critical_w_throat_1 | critical_w_m_throat_1 | critical_w_t_throat_1 | critical_beta_throat_1 | critical_T_throat_1 | critical_p_throat_1 | critical_rhomass_throat_1 | critical_umass_throat_1 | critical_hmass_throat_1 | critical_smass_throat_1 | critical_gibbsmass_throat_1 | critical_cvmass_throat_1 | critical_cpmass_throat_1 | critical_gamma_throat_1 | critical_compressibility_factor_throat_1 | critical_speed_sound_throat_1 | critical_isentropic_bulk_modulus_throat_1 | critical_isentropic_compressibility_throat_1 | critical_isothermal_bulk_modulus_throat_1 | critical_isothermal_compressibility_throat_1 | critical_isobaric_expansion_coefficient_throat_1 | critical_viscosity_throat_1 | critical_conductivity_throat_1 | critical_P_throat_1 | critical_rho_throat_1 | critical_d_throat_1 | critical_u_throat_1 | critical_h_throat_1 | critical_s_throat_1 | critical_cv_throat_1 | critical_cp_throat_1 | critical_a_throat_1 | critical_Z_throat_1 | critical_mu_throat_1 | critical_k_throat_1 | critical_fluid_name_throat_1 | critical_converged_throat_1 | critical_T0_throat_1 | critical_p0_throat_1 | critical_rhomass0_throat_1 | critical_umass0_throat_1 | critical_hmass0_throat_1 | critical_smass0_throat_1 | critical_gibbsmass0_throat_1 | critical_cvmass0_throat_1 | critical_cpmass0_throat_1 | critical_gamma0_throat_1 | critical_compressibility_factor0_throat_1 | critical_speed_sound0_throat_1 | critical_isentropic_bulk_modulus0_throat_1 | critical_isentropic_compressibility0_throat_1 | critical_isothermal_bulk_modulus0_throat_1 | critical_isothermal_compressibility0_throat_1 | critical_isobaric_expansion_coefficient0_throat_1 | critical_viscosity0_throat_1 | critical_conductivity0_throat_1 | critical_P0_throat_1 | critical_rho0_throat_1 | critical_d0_throat_1 | critical_u0_throat_1 | critical_h0_throat_1 | critical_s0_throat_1 | critical_cv0_throat_1 | critical_cp0_throat_1 | critical_a0_throat_1 | critical_Z0_throat_1 | critical_mu0_throat_1 | critical_k0_throat_1 | critical_fluid_name0_throat_1 | critical_converged0_throat_1 | critical_T0_rel_throat_1 | critical_p0_rel_throat_1 | critical_rhomass0_rel_throat_1 | critical_umass0_rel_throat_1 | critical_hmass0_rel_throat_1 | critical_smass0_rel_throat_1 | critical_gibbsmass0_rel_throat_1 | critical_cvmass0_rel_throat_1 | critical_cpmass0_rel_throat_1 | critical_gamma0_rel_throat_1 | critical_compressibility_factor0_rel_throat_1 | critical_speed_sound0_rel_throat_1 | critical_isentropic_bulk_modulus0_rel_throat_1 | critical_isentropic_compressibility0_rel_throat_1 | critical_isothermal_bulk_modulus0_rel_throat_1 | critical_isothermal_compressibility0_rel_throat_1 | critical_isobaric_expansion_coefficient0_rel_throat_1 | critical_viscosity0_rel_throat_1 | critical_conductivity0_rel_throat_1 | critical_P0_rel_throat_1 | critical_rho0_rel_throat_1 | critical_d0_rel_throat_1 | critical_u0_rel_throat_1 | critical_h0_rel_throat_1 | critical_s0_rel_throat_1 | critical_cv0_rel_throat_1 | critical_cp0_rel_throat_1 | critical_a0_rel_throat_1 | critical_Z0_rel_throat_1 | critical_mu0_rel_throat_1 | critical_k0_rel_throat_1 | critical_fluid_name0_rel_throat_1 | critical_converged0_rel_throat_1 | critical_loss_profile_throat_1 | critical_loss_incidence_throat_1 | critical_loss_trailing_throat_1 | critical_loss_secondary_throat_1 | critical_loss_clearance_throat_1 | critical_loss_total_throat_1 | critical_loss_error_throat_1 | critical_Ma_throat_1 | critical_Ma_rel_throat_1 | critical_Re_throat_1 | critical_mass_flow_throat_1 | critical_rothalpy_throat_1 | critical_blockage_throat_1 | dh_s_1 | incidence_1 | efficiency_drop_profile_1 | efficiency_drop_incidence_1 | efficiency_drop_secondary_1 | efficiency_drop_clearance_1 | efficiency_drop_trailing_1 | loss_profile_2 | loss_incidence_2 | loss_trailing_2 | loss_secondary_2 | loss_clearance_2 | loss_total_2 | loss_error_2 | critical_blade_speed_in_2 | critical_v_in_2 | critical_v_m_in_2 | critical_v_t_in_2 | critical_alpha_in_2 | critical_w_in_2 | critical_w_m_in_2 | critical_w_t_in_2 | critical_beta_in_2 | critical_T_in_2 | critical_p_in_2 | critical_rhomass_in_2 | critical_umass_in_2 | critical_hmass_in_2 | critical_smass_in_2 | critical_gibbsmass_in_2 | critical_cvmass_in_2 | critical_cpmass_in_2 | critical_gamma_in_2 | critical_compressibility_factor_in_2 | critical_speed_sound_in_2 | critical_isentropic_bulk_modulus_in_2 | critical_isentropic_compressibility_in_2 | critical_isothermal_bulk_modulus_in_2 | critical_isothermal_compressibility_in_2 | critical_isobaric_expansion_coefficient_in_2 | critical_viscosity_in_2 | critical_conductivity_in_2 | critical_P_in_2 | critical_rho_in_2 | critical_d_in_2 | critical_u_in_2 | critical_h_in_2 | critical_s_in_2 | critical_cv_in_2 | critical_cp_in_2 | critical_a_in_2 | critical_Z_in_2 | critical_mu_in_2 | critical_k_in_2 | critical_fluid_name_in_2 | critical_converged_in_2 | critical_T0_in_2 | critical_p0_in_2 | critical_rhomass0_in_2 | critical_umass0_in_2 | critical_hmass0_in_2 | critical_smass0_in_2 | critical_gibbsmass0_in_2 | critical_cvmass0_in_2 | critical_cpmass0_in_2 | critical_gamma0_in_2 | critical_compressibility_factor0_in_2 | critical_speed_sound0_in_2 | critical_isentropic_bulk_modulus0_in_2 | critical_isentropic_compressibility0_in_2 | critical_isothermal_bulk_modulus0_in_2 | critical_isothermal_compressibility0_in_2 | critical_isobaric_expansion_coefficient0_in_2 | critical_viscosity0_in_2 | critical_conductivity0_in_2 | critical_P0_in_2 | critical_rho0_in_2 | critical_d0_in_2 | critical_u0_in_2 | critical_h0_in_2 | critical_s0_in_2 | critical_cv0_in_2 | critical_cp0_in_2 | critical_a0_in_2 | critical_Z0_in_2 | critical_mu0_in_2 | critical_k0_in_2 | critical_fluid_name0_in_2 | critical_converged0_in_2 | critical_T0_rel_in_2 | critical_p0_rel_in_2 | critical_rhomass0_rel_in_2 | critical_umass0_rel_in_2 | critical_hmass0_rel_in_2 | critical_smass0_rel_in_2 | critical_gibbsmass0_rel_in_2 | critical_cvmass0_rel_in_2 | critical_cpmass0_rel_in_2 | critical_gamma0_rel_in_2 | critical_compressibility_factor0_rel_in_2 | critical_speed_sound0_rel_in_2 | critical_isentropic_bulk_modulus0_rel_in_2 | critical_isentropic_compressibility0_rel_in_2 | critical_isothermal_bulk_modulus0_rel_in_2 | critical_isothermal_compressibility0_rel_in_2 | critical_isobaric_expansion_coefficient0_rel_in_2 | critical_viscosity0_rel_in_2 | critical_conductivity0_rel_in_2 | critical_P0_rel_in_2 | critical_rho0_rel_in_2 | critical_d0_rel_in_2 | critical_u0_rel_in_2 | critical_h0_rel_in_2 | critical_s0_rel_in_2 | critical_cv0_rel_in_2 | critical_cp0_rel_in_2 | critical_a0_rel_in_2 | critical_Z0_rel_in_2 | critical_mu0_rel_in_2 | critical_k0_rel_in_2 | critical_fluid_name0_rel_in_2 | critical_converged0_rel_in_2 | critical_Ma_in_2 | critical_Ma_rel_in_2 | critical_Re_in_2 | critical_mass_flow_in_2 | critical_rothalpy_in_2 | critical_blade_speed_throat_2 | critical_v_throat_2 | critical_v_m_throat_2 | critical_v_t_throat_2 | critical_alpha_throat_2 | critical_w_throat_2 | critical_w_m_throat_2 | critical_w_t_throat_2 | critical_beta_throat_2 | critical_T_throat_2 | critical_p_throat_2 | critical_rhomass_throat_2 | critical_umass_throat_2 | critical_hmass_throat_2 | critical_smass_throat_2 | critical_gibbsmass_throat_2 | critical_cvmass_throat_2 | critical_cpmass_throat_2 | critical_gamma_throat_2 | critical_compressibility_factor_throat_2 | critical_speed_sound_throat_2 | critical_isentropic_bulk_modulus_throat_2 | critical_isentropic_compressibility_throat_2 | critical_isothermal_bulk_modulus_throat_2 | critical_isothermal_compressibility_throat_2 | critical_isobaric_expansion_coefficient_throat_2 | critical_viscosity_throat_2 | critical_conductivity_throat_2 | critical_P_throat_2 | critical_rho_throat_2 | critical_d_throat_2 | critical_u_throat_2 | critical_h_throat_2 | critical_s_throat_2 | critical_cv_throat_2 | critical_cp_throat_2 | critical_a_throat_2 | critical_Z_throat_2 | critical_mu_throat_2 | critical_k_throat_2 | critical_fluid_name_throat_2 | critical_converged_throat_2 | critical_T0_throat_2 | critical_p0_throat_2 | critical_rhomass0_throat_2 | critical_umass0_throat_2 | critical_hmass0_throat_2 | critical_smass0_throat_2 | critical_gibbsmass0_throat_2 | critical_cvmass0_throat_2 | critical_cpmass0_throat_2 | critical_gamma0_throat_2 | critical_compressibility_factor0_throat_2 | critical_speed_sound0_throat_2 | critical_isentropic_bulk_modulus0_throat_2 | critical_isentropic_compressibility0_throat_2 | critical_isothermal_bulk_modulus0_throat_2 | critical_isothermal_compressibility0_throat_2 | critical_isobaric_expansion_coefficient0_throat_2 | critical_viscosity0_throat_2 | critical_conductivity0_throat_2 | critical_P0_throat_2 | critical_rho0_throat_2 | critical_d0_throat_2 | critical_u0_throat_2 | critical_h0_throat_2 | critical_s0_throat_2 | critical_cv0_throat_2 | critical_cp0_throat_2 | critical_a0_throat_2 | critical_Z0_throat_2 | critical_mu0_throat_2 | critical_k0_throat_2 | critical_fluid_name0_throat_2 | critical_converged0_throat_2 | critical_T0_rel_throat_2 | critical_p0_rel_throat_2 | critical_rhomass0_rel_throat_2 | critical_umass0_rel_throat_2 | critical_hmass0_rel_throat_2 | critical_smass0_rel_throat_2 | critical_gibbsmass0_rel_throat_2 | critical_cvmass0_rel_throat_2 | critical_cpmass0_rel_throat_2 | critical_gamma0_rel_throat_2 | critical_compressibility_factor0_rel_throat_2 | critical_speed_sound0_rel_throat_2 | critical_isentropic_bulk_modulus0_rel_throat_2 | critical_isentropic_compressibility0_rel_throat_2 | critical_isothermal_bulk_modulus0_rel_throat_2 | critical_isothermal_compressibility0_rel_throat_2 | critical_isobaric_expansion_coefficient0_rel_throat_2 | critical_viscosity0_rel_throat_2 | critical_conductivity0_rel_throat_2 | critical_P0_rel_throat_2 | critical_rho0_rel_throat_2 | critical_d0_rel_throat_2 | critical_u0_rel_throat_2 | critical_h0_rel_throat_2 | critical_s0_rel_throat_2 | critical_cv0_rel_throat_2 | critical_cp0_rel_throat_2 | critical_a0_rel_throat_2 | critical_Z0_rel_throat_2 | critical_mu0_rel_throat_2 | critical_k0_rel_throat_2 | critical_fluid_name0_rel_throat_2 | critical_converged0_rel_throat_2 | critical_loss_profile_throat_2 | critical_loss_incidence_throat_2 | critical_loss_trailing_throat_2 | critical_loss_secondary_throat_2 | critical_loss_clearance_throat_2 | critical_loss_total_throat_2 | critical_loss_error_throat_2 | critical_Ma_throat_2 | critical_Ma_rel_throat_2 | critical_Re_throat_2 | critical_mass_flow_throat_2 | critical_rothalpy_throat_2 | critical_blockage_throat_2 | dh_s_2 | incidence_2 | efficiency_drop_profile_2 | efficiency_drop_incidence_2 | efficiency_drop_secondary_2 | efficiency_drop_clearance_2 | efficiency_drop_trailing_2
1 | 0.017607 | 0 | 0.01528 | 0.049141 | 0 | 0.082028 | 1.5645e-12 | 0 | 80.7125 | 80.7125 | 0 | 0 | 80.7125 | 80.7125 | 0 | 0 | 292.3523 | 132772.1797 | 1.5829 | 334649.844 | 418527.1786 | 3782.9173 | -687417.3142 | 717.7129 | 1006.6477 | 1.4026 | 0.9995 | 342.9081 | 186130.6856 | 5.3726e-06 | 132706.2095 | 7.5354e-06 | 0.0034335 | 1.8171e-05 | 0.025824 | 132772.1797 | 1.5829 | 1.5829 | 334649.844 | 418527.1786 | 3782.9173 | 717.7129 | 1006.6477 | 342.9081 | 0.9995 | 1.8171e-05 | 0.025824 | air | TRUE | 295.6 | 138000 | 1.6271 | 336973.3476 | 421784.4311 | 3782.9173 | -696445.9369 | 717.8632 | 1006.8216 | 1.4025 | 0.99952 | 344.8092 | 193456.8974 | 5.1691e-06 | 137934.6617 | 7.2498e-06 | 0.0033958 | 1.833e-05 | 0.026069 | 138000 | 1.6271 | 1.6271 | 336973.3476 | 421784.4311 | 3782.9173 | 717.8632 | 1006.8216 | 344.8092 | 0.99952 | 1.833e-05 | 0.026069 | air | TRUE | 295.6 | 138000 | 1.6271 | 336973.3476 | 421784.4311 | 3782.9173 | -696445.9369 | 717.8632 | 1006.8216 | 1.4025 | 0.99952 | 344.8092 | 193456.8974 | 5.1691e-06 | 137934.6617 | 7.2498e-06 | 0.0033958 | 1.833e-05 | 0.026069 | 138000 | 1.6271 | 1.6271 | 336973.3476 | 421784.4311 | 3782.9173 | 717.8632 | 1006.8216 | 344.8092 | 0.99952 | 1.833e-05 | 0.026069 | air | TRUE | 0.23538 | 0.23538 | 183929.9703 | 2.7429 | 421784.4311 | 0 | 306.8419 | 125.3773 | 280.058 | 65.8827 | 306.8419 | 125.3773 | 280.058 | 65.8827 | 248.614 | 72670.2895 | 1.019 | 303394.531 | 374708.4595 | 3793.4619 | -568399.2297 | 716.2663 | 1004.8324 | 1.4029 | 0.99929 | 316.1866 | 101875.4134 | 9.8159e-06 | 72619.0066 | 1.377e-05 | 0.0040358 | 1.5962e-05 | 0.022444 | 72670.2895 | 1.019 | 1.019 | 303394.531 | 374708.4595 | 3793.4619 | 716.2663 | 1004.8324 | 316.1866 | 0.99929 | 1.5962e-05 | 0.022444 | air | TRUE | 295.5885 | 133020.359 | 1.5685 | 336975.2223 | 421784.4311 | 3793.4619 | -699519.0972 | 717.8503 | 1006.7398 | 1.4024 | 0.99954 | 344.7974 | 186467.446 | 5.3629e-06 | 132959.5817 | 7.5211e-06 | 0.0033955 | 1.8329e-05 | 0.026066 | 133020.359 | 1.5685 | 1.5685 | 336975.2223 | 421784.4311 | 3793.4619 | 717.8503 | 1006.7398 | 344.7974 | 0.99954 | 1.8329e-05 | 0.026066 | air | TRUE | 295.5885 | 133020.359 | 1.5685 | 336975.2223 | 421784.4311 | 3793.4619 | -699519.0972 | 717.8503 | 1006.7398 | 1.4024 | 0.99954 | 344.7974 | 186467.446 | 5.3629e-06 | 132959.5817 | 7.5211e-06 | 0.0033955 | 1.8329e-05 | 0.026066 | 133020.359 | 1.5685 | 1.5685 | 336975.2223 | 421784.4311 | 3793.4619 | 717.8503 | 1006.7398 | 344.7974 | 0.99954 | 1.8329e-05 | 0.026066 | air | TRUE | 0.017954 | 0 | 0.01528 | 0.04927 | 0 | 0.082504 | 8.4028e-06 | 0.97045 | 0.97045 | 512458.3902 | 2.7428 | 421784.4311 | 0 | 2102.6188 | 0 | 0.0069176 | 0 | 0.019308 | 0 | 0.0060035 | 0.027014 | 0 | 0.013884 | 0.079482 | 0.041251 | 0.16163 | 6.2208e-12 | 165.3032 | 263.9935 | 108.9556 | 240.4605 | 65.6241 | 132.3629 | 108.9556 | 75.1573 | 34.5978 | 260.8262 | 86657.4714 | 1.1582 | 312118.0064 | 386938.1562 | 3790.9886 | -601850.881 | 716.5689 | 1005.2316 | 1.4028 | 0.99934 | 323.8691 | 121486.0771 | 8.2314e-06 | 86600.089 | 1.1547e-05 | 0.0038473 | 1.6593e-05 | 0.023405 | 86657.4714 | 1.1582 | 1.1582 | 312118.0064 | 386938.1562 | 3790.9886 | 716.5689 | 1005.2316 | 323.8691 | 0.99934 | 1.6593e-05 | 0.023405 | air | TRUE | 295.5911 | 134171.9684 | 1.582 | 336974.7888 | 421784.4311 | 3790.9886 | -698798.1559 | 717.8533 | 1006.7587 | 1.4025 | 0.99953 | 344.8001 | 188083.793 | 5.3168e-06 | 134110.1505 | 7.4566e-06 | 0.0033955 | 1.8329e-05 | 0.026067 | 134171.9684 | 1.582 | 1.582 | 336974.7888 | 421784.4311 | 3790.9886 | 717.8533 | 1006.7587 | 344.8001 | 0.99953 | 1.8329e-05 | 0.026067 | air | TRUE | 269.5697 | 97234.1026 | 1.2574 | 318366.5951 | 395698.1219 | 3790.9886 | -626237.6198 | 716.8284 | 1005.5515 | 1.4028 | 0.99938 | 329.2594 | 136313.3382 | 7.336e-06 | 97173.8111 | 1.0291e-05 | 0.0037227 | 1.7038e-05 | 0.024084 | 97234.1026 | 1.2574 | 1.2574 | 318366.5951 | 395698.1219 | 3790.9886 | 716.8284 | 1005.5515 | 329.2594 | 0.99938 | 1.7038e-05 | 0.024084 | air | TRUE | 0.81512 | 0.40869 | 240769.6728 | 2.7092 | 382035.5479 | 165.3032 | 162.4252 | 138.1173 | -85.4725 | -31.7509 | 286.295 | 138.1173 | -250.7757 | -61.1558 | 228.6352 | 51079.9923 | 0.77887 | 289133.4507 | 354715.709 | 3810.7534 | -516556.7495 | 715.8949 | 1004.2471 | 1.4028 | 0.99928 | 303.2024 | 71602.7302 | 1.3966e-05 | 51043.2412 | 1.9591e-05 | 0.0043869 | 1.4902e-05 | 0.02084 | 51079.9923 | 0.77887 | 0.77887 | 289133.4507 | 354715.709 | 3810.7534 | 715.8949 | 1004.2471 | 303.2024 | 0.99928 | 1.4902e-05 | 0.02084 | air | TRUE | 241.8085 | 62112.3507 | 0.89547 | 298543.4854 | 367906.6755 | 3810.7534 | -553565.9434 | 716.1111 | 1004.5456 | 1.4028 | 0.99931 | 311.8244 | 87070.0989 | 1.1485e-05 | 62069.7263 | 1.6111e-05 | 0.0041483 | 1.5604e-05 | 0.021901 | 62112.3507 | 0.89547 | 0.89547 | 298543.4854 | 367906.6755 | 3810.7534 | 716.1111 | 1004.5456 | 311.8244 | 0.99931 | 1.5604e-05 | 0.021901 | air | TRUE | 269.5516 | 90760.5804 | 1.1737 | 318368.6107 | 395698.1219 | 3810.7534 | -631496.6051 | 716.8072 | 1005.419 | 1.4026 | 0.99942 | 329.245 | 127230.2146 | 7.8598e-06 | 90707.9939 | 1.1024e-05 | 0.0037221 | 1.7036e-05 | 0.024081 | 90760.5804 | 1.1737 | 1.1737 | 318368.6107 | 395698.1219 | 3810.7534 | 716.8072 | 1005.419 | 329.245 | 0.99942 | 1.7036e-05 | 0.024081 | air | TRUE | 0.027208 | 0 | 0.013899 | 0.080219 | 0.041791 | 0.16312 | 2.3735e-05 | 0.5357 | 0.94424 | 389954.4557 | 2.7092 | 382035.5479 | 0 | 3749.9007 | 4.3672 | 0.0096067 | 0 | 0.028265 | 0.014669 | 0.0049373
2 | 0.017624 | 0 | 0.01528 | 0.049146 | 0 | 0.082049 | 7.2258e-12 | 0 | 80.7125 | 80.7125 | 0 | 0 | 80.7125 | 80.7125 | 0 | 0 | 292.3523 | 132772.1797 | 1.5829 | 334649.844 | 418527.1786 | 3782.9173 | -687417.3142 | 717.7129 | 1006.6477 | 1.4026 | 0.9995 | 342.9081 | 186130.6856 | 5.3726e-06 | 132706.2095 | 7.5354e-06 | 0.0034335 | 1.8171e-05 | 0.025824 | 132772.1797 | 1.5829 | 1.5829 | 334649.844 | 418527.1786 | 3782.9173 | 717.7129 | 1006.6477 | 342.9081 | 0.9995 | 1.8171e-05 | 0.025824 | air | TRUE | 295.6 | 138000 | 1.6271 | 336973.3476 | 421784.4311 | 3782.9173 | -696445.9369 | 717.8632 | 1006.8216 | 1.4025 | 0.99952 | 344.8092 | 193456.8974 | 5.1691e-06 | 137934.6617 | 7.2498e-06 | 0.0033958 | 1.833e-05 | 0.026069 | 138000 | 1.6271 | 1.6271 | 336973.3476 | 421784.4311 | 3782.9173 | 717.8632 | 1006.8216 | 344.8092 | 0.99952 | 1.833e-05 | 0.026069 | air | TRUE | 295.6 | 138000 | 1.6271 | 336973.3476 | 421784.4311 | 3782.9173 | -696445.9369 | 717.8632 | 1006.8216 | 1.4025 | 0.99952 | 344.8092 | 193456.8974 | 5.1691e-06 | 137934.6617 | 7.2498e-06 | 0.0033958 | 1.833e-05 | 0.026069 | 138000 | 1.6271 | 1.6271 | 336973.3476 | 421784.4311 | 3782.9173 | 717.8632 | 1006.8216 | 344.8092 | 0.99952 | 1.833e-05 | 0.026069 | air | TRUE | 0.23538 | 0.23538 | 183929.9703 | 2.7429 | 421784.4311 | 0 | 306.8419 | 125.3773 | 280.058 | 65.8827 | 306.8419 | 125.3773 | 280.058 | 65.8827 | 248.614 | 72670.2894 | 1.019 | 303394.531 | 374708.4595 | 3793.4619 | -568399.2296 | 716.2663 | 1004.8324 | 1.4029 | 0.99929 | 316.1866 | 101875.4134 | 9.8159e-06 | 72619.0066 | 1.377e-05 | 0.0040358 | 1.5962e-05 | 0.022444 | 72670.2894 | 1.019 | 1.019 | 303394.531 | 374708.4595 | 3793.4619 | 716.2663 | 1004.8324 | 316.1866 | 0.99929 | 1.5962e-05 | 0.022444 | air | TRUE | 295.5885 | 133020.359 | 1.5685 | 336975.2223 | 421784.4311 | 3793.4619 | -699519.0972 | 717.8503 | 1006.7398 | 1.4024 | 0.99954 | 344.7974 | 186467.446 | 5.3629e-06 | 132959.5816 | 7.5211e-06 | 0.0033955 | 1.8329e-05 | 0.026066 | 133020.359 | 1.5685 | 1.5685 | 336975.2223 | 421784.4311 | 3793.4619 | 717.8503 | 1006.7398 | 344.7974 | 0.99954 | 1.8329e-05 | 0.026066 | air | TRUE | 295.5885 | 133020.359 | 1.5685 | 336975.2223 | 421784.4311 | 3793.4619 | -699519.0972 | 717.8503 | 1006.7398 | 1.4024 | 0.99954 | 344.7974 | 186467.446 | 5.3629e-06 | 132959.5816 | 7.5211e-06 | 0.0033955 | 1.8329e-05 | 0.026066 | 133020.359 | 1.5685 | 1.5685 | 336975.2223 | 421784.4311 | 3793.4619 | 717.8503 | 1006.7398 | 344.7974 | 0.99954 | 1.8329e-05 | 0.026066 | air | TRUE | 0.017954 | 0 | 0.01528 | 0.04927 | 0 | 0.082504 | 8.4028e-06 | 0.97045 | 0.97045 | 512458.3903 | 2.7428 | 421784.4311 | 0 | 2117.8841 | 0 | 0.006657 | 0 | 0.018564 | 0 | 0.0057717 | 0.027145 | 0 | 0.013892 | 0.079718 | 0.041533 | 0.16229 | -2.8998e-11 | 165.3032 | 264.1673 | 108.9595 | 240.6495 | 65.6403 | 132.4735 | 108.9595 | 75.3463 | 34.6641 | 260.7803 | 86583.3695 | 1.1574 | 312085.2738 | 386892.2596 | 3791.058 | -601740.9548 | 716.5675 | 1005.2295 | 1.4028 | 0.99934 | 323.8406 | 121382.1666 | 8.2384e-06 | 86526.032 | 1.1557e-05 | 0.003848 | 1.6591e-05 | 0.023402 | 86583.3695 | 1.1574 | 1.1574 | 312085.2738 | 386892.2596 | 3791.058 | 716.5675 | 1005.2295 | 323.8406 | 0.99934 | 1.6591e-05 | 0.023402 | air | TRUE | 295.591 | 134139.5092 | 1.5817 | 336974.801 | 421784.4311 | 3791.058 | -698818.3903 | 717.8532 | 1006.7582 | 1.4025 | 0.99953 | 344.8 | 188038.2343 | 5.3181e-06 | 134077.7208 | 7.4584e-06 | 0.0033955 | 1.8329e-05 | 0.026067 | 134139.5092 | 1.5817 | 1.5817 | 336974.801 | 421784.4311 | 3791.058 | 717.8532 | 1006.7582 | 344.8 | 0.99953 | 1.8329e-05 | 0.026067 | air | TRUE | 269.5385 | 97171.3059 | 1.2567 | 318344.3158 | 395666.878 | 3791.058 | -626169.1177 | 716.8273 | 1005.5498 | 1.4028 | 0.99938 | 329.2403 | 136225.2757 | 7.3408e-06 | 97111.0522 | 1.0297e-05 | 0.0037232 | 1.7036e-05 | 0.024082 | 97171.3059 | 1.2567 | 1.2567 | 318344.3158 | 395666.878 | 3791.058 | 716.8273 | 1005.5498 | 329.2403 | 0.99938 | 1.7036e-05 | 0.024082 | air | TRUE | 0.81573 | 0.40907 | 240841.4202 | 2.7074 | 382004.304 | 165.3032 | 162.4026 | 138.1048 | -85.4498 | -31.7464 | 286.2691 | 138.1048 | -250.753 | -61.1558 | 228.6114 | 51046.4344 | 0.77844 | 289116.4506 | 354691.875 | 3810.8376 | -516508.9157 | 715.8944 | 1004.2461 | 1.4028 | 0.99928 | 303.1865 | 71555.6751 | 1.3975e-05 | 51009.7156 | 1.9604e-05 | 0.0043873 | 1.4901e-05 | 0.020838 | 51046.4344 | 0.77844 | 0.77844 | 289116.4506 | 354691.875 | 3810.8376 | 715.8944 | 1004.2461 | 303.1865 | 0.99928 | 1.4901e-05 | 0.020838 | air | TRUE | 241.781 | 62069.4977 | 0.89495 | 298523.8748 | 367879.1794 | 3810.8376 | -553508.9419 | 716.1105 | 1004.5444 | 1.4028 | 0.99931 | 311.8066 | 87010.008 | 1.1493e-05 | 62026.9101 | 1.6122e-05 | 0.0041488 | 1.5602e-05 | 0.021899 | 62069.4977 | 0.89495 | 0.89495 | 298523.8748 | 367879.1794 | 3810.8376 | 716.1105 | 1004.5444 | 311.8066 | 0.99931 | 1.5602e-05 | 0.021899 | air | TRUE | 269.5204 | 90697.2731 | 1.173 | 318346.331 | 395666.878 | 3810.8376 | -631431.4622 | 716.8061 | 1005.4172 | 1.4026 | 0.99942 | 329.2258 | 127141.443 | 7.8653e-06 | 90644.725 | 1.1032e-05 | 0.0037225 | 1.7034e-05 | 0.024078 | 90697.2731 | 1.173 | 1.173 | 318346.331 | 395666.878 | 3810.8376 | 716.8061 | 1005.4172 | 329.2258 | 0.99942 | 1.7034e-05 | 0.024078 | air | TRUE | 0.027232 | 0 | 0.013899 | 0.080289 | 0.041833 | 0.16325 | 2.3808e-05 | 0.53565 | 0.9442 | 389737.3282 | 2.7074 | 382004.304 | 0 | 3957.1896 | 4.6919 | 0.0096861 | 0 | 0.028445 | 0.01482 | 0.004957

## stage
operation_point | reaction_1
1 | 0.42707
2 | 0.44767

## geometry
operation_point | cascade_type_1 | radius_hub_in_1 | radius_hub_out_1 | radius_tip_in_1 | radius_tip_out_1 | pitch_1 | chord_1 | stagger_angle_1 | opening_1 | leading_edge_angle_1 | leading_edge_wedge_angle_1 | leading_edge_diameter_1 | trailing_edge_thickness_1 | maximum_thickness_1 | tip_clearance_1 | throat_location_fraction_1 | axial_chord_1 | radius_mean_in_1 | radius_mean_out_1 | radius_mean_throat_1 | radius_hub_throat_1 | radius_tip_throat_1 | radius_shroud_in_1 | radius_shroud_out_1 | radius_shroud_throat_1 | hub_tip_ratio_in_1 | hub_tip_ratio_out_1 | hub_tip_ratio_throat_1 | A_in_1 | A_out_1 | A_throat_1 | height_1 | height_in_1 | height_throat_1 | height_out_1 | flaring_angle_1 | aspect_ratio_1 | pitch_chord_ratio_1 | solidity_1 | maximum_thickness_chord_ratio_1 | trailing_edge_thickness_opening_ratio_1 | tip_clearance_height_ratio_1 | leading_edge_diameter_chord_ratio_1 | gauging_angle_1
1 | ['stator' 'rotor'] | [0.084785 0.084785] | [0.084785 0.081875] | [0.118415 0.118415] | [0.118415 0.121325] | [0.018294 0.01524 ] | [0.02616 0.02606] | [ 43.03 -31.05] | [0.00747503 0.00735223] | [ 0. 29.6] | [50. 50.] | [0.00254 0.00162] | [0.0005 0.0005] | [0.00505 0.00447] | [0. 0.0003] | [1. 1.] | [0.01912287 0.02232606] | [0.1016 0.1016] | [0.1016 0.1016] | [0.1016 0.1016] | [0.084785 0.081875] | [0.118415 0.121325] | [0.118415 0.118715] | [0.118415 0.121625] | [0.118415 0.121625] | [0.71599882 0.71599882] | [0.71599882 0.6748403 ] | [0.71599882 0.6748403 ] | [0.02146844 0.02146844] | [0.02146844 0.02518376] | [0.00877213 0.0121494 ] | [0.03363 0.03654] | [0.03363 0.03363] | [0.03363 0.03945] | [0.03363 0.03945] | [0. 0.12961029] | [1.28555046 1.40214889] | [0.69931193 0.5848043 ] | [1.42997704 1.70997375] | [0.19304281 0.17152724] | [0.06688934 0.06800654] | [0. 0.00821018] | [0.0970948 0.06216424] | [ 65.88272377 -61.15576778]
2 | ['stator' 'rotor'] | [0.084785 0.084785] | [0.084785 0.081875] | [0.118415 0.118415] | [0.118415 0.121325] | [0.018294 0.01524 ] | [0.02616 0.02606] | [ 43.03 -31.05] | [0.00747503 0.00735223] | [ 0. 29.6] | [50. 50.] | [0.00254 0.00162] | [0.0005 0.0005] | [0.00505 0.00447] | [0. 0.0003] | [1. 1.] | [0.01912287 0.02232606] | [0.1016 0.1016] | [0.1016 0.1016] | [0.1016 0.1016] | [0.084785 0.081875] | [0.118415 0.121325] | [0.118415 0.118715] | [0.118415 0.121625] | [0.118415 0.121625] | [0.71599882 0.71599882] | [0.71599882 0.6748403 ] | [0.71599882 0.6748403 ] | [0.02146844 0.02146844] | [0.02146844 0.02518376] | [0.00877213 0.0121494 ] | [0.03363 0.03654] | [0.03363 0.03363] | [0.03363 0.03945] | [0.03363 0.03945] | [0. 0.12961029] | [1.28555046 1.40214889] | [0.69931193 0.5848043 ] | [1.42997704 1.70997375] | [0.19304281 0.17152724] | [0.06688934 0.06800654] | [0. 0.00821018] | [0.0970948 0.06216424] | [ 65.88272377 -61.15576778]

## solver
operation_point | completed | success | message | grad_count | func_count | func_count_total | norm_residual | norm_step
1 | TRUE | TRUE | The solution converged. | 3 | 20 | 59 | 5.2592e-08 | 0
2 | TRUE | TRUE | The solution converged. | 3 | 19 | 58 | 4.731e-08 | 0