## operation point
operation_point | fluid_name | T0_in | omega | alpha_in | p0_in | p_out | h0_in | s_in
1 | air | 295.6 | 1627 | 0 | 138000 | 60000 | 421784.4311 | 3782.9173
2 | air | 295.6 | 1627 | 0 | 138000 | 57500 | 421784.4311 | 3782.9173

## overall
operation_point | PR_tt | PR_ts | mass_flow_rate | efficiency_tt | efficiency_ts | efficiency_ts_drop_kinetic | efficiency_ts_drop_losses | power | torque | angular_speed | exit_flow_angle | exit_velocity | spouting_velocity | last_blade_velocity | blade_jet_ratio | h0_in | h0_out | h_out_s | specific_speed | blade_jet_ratio_hub | blade_jet_ratio_mean | blade_jet_ratio_tip
1 | 2.0234 | 2.3 | 2.6987 | 89.4565 | 76.742 | 0.14213 | -75.8841 | 130144.2394 | 79.9903 | 1627 | -23.8825 | 133.6512 | 354.5109 | 165.3032 | 0.46629 | 421784.4311 | 373560.523 | 358945.4428 | 0.71055 | 0.37576 | 0.46629 | 0.55681
2 | 2.0786 | 2.4 | 2.701 | 89.4287 | 75.9005 | 0.15127 | -75.0518 | 134617.2628 | 82.7396 | 1627 | -26.4197 | 140.9489 | 362.3935 | 165.3032 | 0.45614 | 421784.4311 | 371944.7481 | 356119.9162 | 0.6983 | 0.36759 | 0.45614 | 0.5447

## plane
operation_point | blade_speed_1 | v_1 | v_m_1 | v_t_1 | alpha_1 | w_1 | w_m_1 | w_t_1 | beta_1 | T_1 | p_1 | rhomass_1 | umass_1 | hmass_1 | smass_1 | gibbsmass_1 | cvmass_1 | cpmass_1 | gamma_1 | compressibility_factor_1 | speed_sound_1 | isentropic_bulk_modulus_1 | isentropic_compressibility_1 | isothermal_bulk_modulus_1 | isothermal_compressibility_1 | isobaric_expansion_coefficient_1 | viscosity_1 | conductivity_1 | P_1 | rho_1 | d_1 | u_1 | h_1 | s_1 | cv_1 | cp_1 | a_1 | Z_1 | mu_1 | k_1 | fluid_name_1 | converged_1 | T0_1 | p0_1 | rhomass0_1 | umass0_1 | hmass0_1 | smass0_1 | gibbsmass0_1 | cvmass0_1 | cpmass0_1 | gamma0_1 | compressibility_factor0_1 | speed_sound0_1 | isentropic_bulk_modulus0_1 | isentropic_compressibility0_1 | isothermal_bulk_modulus0_1 | isothermal_compressibility0_1 | isobaric_expansion_coefficient0_1 | viscosity0_1 | conductivity0_1 | P0_1 | rho0_1 | d0_1 | u0_1 | h0_1 | s0_1 | cv0_1 | cp0_1 | a0_1 | Z0_1 | mu0_1 | k0_1 | fluid_name0_1 | converged0_1 | T0_rel_1 | p0_rel_1 | rhomass0_rel_1 | umass0_rel_1 | hmass0_rel_1 | smass0_rel_1 | gibbsmass0_rel_1 | cvmass0_rel_1 | cpmass0_rel_1 | gamma0_rel_1 | compressibility_factor0_rel_1 | speed_sound0_rel_1 | isentropic_bulk_modulus0_rel_1 | isentropic_compressibility0_rel_1 | isothermal_bulk_modulus0_rel_1 | isothermal_compressibility0_rel_1 | isobaric_expansion_coefficient0_rel_1 | viscosity0_rel_1 | conductivity0_rel_1 | P0_rel_1 | rho0_rel_1 | d0_rel_1 | u0_rel_1 | h0_rel_1 | s0_rel_1 | cv0_rel_1 | cp0_rel_1 | a0_rel_1 | Z0_rel_1 | mu0_rel_1 | k0_rel_1 | fluid_name0_rel_1 | converged0_rel_1 | Ma_1 | Ma_rel_1 | Re_1 | mass_flow_1 | rothalpy_1 | loss_profile_1 | loss_incidence_1 | loss_trailing_1 | loss_secondary_1 | loss_clearance_1 | loss_total_1 | loss_error_1 | blockage_1 | blade_speed_2 | v_2 | v_m_2 | v_t_2 | alpha_2 | w_2 | w_m_2 | w_t_2 | beta_2 | T_2 | p_2 | rhomass_2 | umass_2 | hmass_2 | smass_2 | gibbsmass_2 | cvmass_2 | cpmass_2 | gamma_2 | compressibility_factor_2 | speed_sound_2 | isentropic_bulk_modulus_2 | isentropic_compressibility_2 | isothermal_bulk_modulus_2 | isothermal_compressibility_2 | isobaric_expansion_coefficient_2 | viscosity_2 | conductivity_2 | P_2 | rho_2 | d_2 | u_2 | h_2 | s_2 | cv_2 | cp_2 | a_2 | Z_2 | mu_2 | k_2 | fluid_name_2 | converged_2 | T0_2 | p0_2 | rhomass0_2 | umass0_2 | hmass0_2 | smass0_2 | gibbsmass0_2 | cvmass0_2 | cpmass0_2 | gamma0_2 | compressibility_factor0_2 | speed_sound0_2 | isentropic_bulk_modulus0_2 | isentropic_compressibility0_2 | isothermal_bulk_modulus0_2 | isothermal_compressibility0_2 | isobaric_expansion_coefficient0_2 | viscosity0_2 | conductivity0_2 | P0_2 | rho0_2 | d0_2 | u0_2 | h0_2 | s0_2 | cv0_2 | cp0_2 | a0_2 | Z0_2 | mu0_2 | k0_2 | fluid_name0_2 | converged0_2 | T0_rel_2 | p0_rel_2 | rhomass0_rel_2 | umass0_rel_2 | hmass0_rel_2 | smass0_rel_2 | gibbsmass0_rel_2 | cvmass0_rel_2 | cpmass0_rel_2 | gamma0_rel_2 | compressibility_factor0_rel_2 | speed_sound0_rel_2 | isentropic_bulk_modulus0_rel_2 | isentropic_compressibility0_rel_2 | isothermal_bulk_modulus0_rel_2 | isothermal_compressibility0_rel_2 | isobaric_expansion_coefficient0_rel_2 | viscosity0_rel_2 | conductivity0_rel_2 | P0_rel_2 | rho0_rel_2 | d0_rel_2 | u0_rel_2 | h0_rel_2 | s0_rel_2 | cv0_rel_2 | cp0_rel_2 | a0_rel_2 | Z0_rel_2 | mu0_rel_2 | k0_rel_2 | fluid_name0_rel_2 | converged0_rel_2 | Ma_2 | Ma_rel_2 | Re_2 | mass_flow_2 | rothalpy_2 | loss_profile_2 | loss_incidence_2 | loss_trailing_2 | loss_secondary_2 | loss_clearance_2 | loss_total_2 | loss_error_2 | blockage_2 | blade_speed_3 | v_3 | v_m_3 | v_t_3 | alpha_3 | w_3 | w_m_3 | w_t_3 | beta_3 | T_3 | p_3 | rhomass_3 | umass_3 | hmass_3 | smass_3 | gibbsmass_3 | cvmass_3 | cpmass_3 | gamma_3 | compressibility_factor_3 | speed_sound_3 | isentropic_bulk_modulus_3 | isentropic_compressibility_3 | isothermal_bulk_modulus_3 | isothermal_compressibility_3 | isobaric_expansion_coefficient_3 | viscosity_3 | conductivity_3 | P_3 | rho_3 | d_3 | u_3 | h_3 | s_3 | cv_3 | cp_3 | a_3 | Z_3 | mu_3 | k_3 | fluid_name_3 | converged_3 | T0_3 | p0_3 | rhomass0_3 | umass0_3 | hmass0_3 | smass0_3 | gibbsmass0_3 | cvmass0_3 | cpmass0_3 | gamma0_3 | compressibility_factor0_3 | speed_sound0_3 | isentropic_bulk_modulus0_3 | isentropic_compressibility0_3 | isothermal_bulk_modulus0_3 | isothermal_compressibility0_3 | isobaric_expansion_coefficient0_3 | viscosity0_3 | conductivity0_3 | P0_3 | rho0_3 | d0_3 | u0_3 | h0_3 | s0_3 | cv0_3 | cp0_3 | a0_3 | Z0_3 | mu0_3 | k0_3 | fluid_name0_3 | converged0_3 | T0_rel_3 | p0_rel_3 | rhomass0_rel_3 | umass0_rel_3 | hmass0_rel_3 | smass0_rel_3 | gibbsmass0_rel_3 | cvmass0_rel_3 | cpmass0_rel_3 | gamma0_rel_3 | compressibility_factor0_rel_3 | speed_sound0_rel_3 | isentropic_bulk_modulus0_rel_3 | isentropic_compressibility0_rel_3 | isothermal_bulk_modulus0_rel_3 | isothermal_compressibility0_rel_3 | isobaric_expansion_coefficient0_rel_3 | viscosity0_rel_3 | conductivity0_rel_3 | P0_rel_3 | rho0_rel_3 | d0_rel_3 | u0_rel_3 | h0_rel_3 | s0_rel_3 | cv0_rel_3 | cp0_rel_3 | a0_rel_3 | Z0_rel_3 | mu0_rel_3 | k0_rel_3 | fluid_name0_rel_3 | converged0_rel_3 | Ma_3 | Ma_rel_3 | Re_3 | mass_flow_3 | rothalpy_3 | blade_speed_4 | v_4 | v_m_4 | v_t_4 | alpha_4 | w_4 | w_m_4 | w_t_4 | beta_4 | T_4 | p_4 | rhomass_4 | umass_4 | hmass_4 | smass_4 | gibbsmass_4 | cvmass_4 | cpmass_4 | gamma_4 | compressibility_factor_4 | speed_sound_4 | isentropic_bulk_modulus_4 | isentropic_compressibility_4 | isothermal_bulk_modulus_4 | isothermal_compressibility_4 | isobaric_expansion_coefficient_4 | viscosity_4 | conductivity_4 | P_4 | rho_4 | d_4 | u_4 | h_4 | s_4 | cv_4 | cp_4 | a_4 | Z_4 | mu_4 | k_4 | fluid_name_4 | converged_4 | T0_4 | p0_4 | rhomass0_4 | umass0_4 | hmass0_4 | smass0_4 | gibbsmass0_4 | cvmass0_4 | cpmass0_4 | gamma0_4 | compressibility_factor0_4 | speed_sound0_4 | isentropic_bulk_modulus0_4 | isentropic_compressibility0_4 | isothermal_bulk_modulus0_4 | isothermal_compressibility0_4 | isobaric_expansion_coefficient0_4 | viscosity0_4 | conductivity0_4 | P0_4 | rho0_4 | d0_4 | u0_4 | h0_4 | s0_4 | cv0_4 | cp0_4 | a0_4 | Z0_4 | mu0_4 | k0_4 | fluid_name0_4 | converged0_4 | T0_rel_4 | p0_rel_4 | rhomass0_rel_4 | umass0_rel_4 | hmass0_rel_4 | smass0_rel_4 | gibbsmass0_rel_4 | cvmass0_rel_4 | cpmass0_rel_4 | gamma0_rel_4 | compressibility_factor0_rel_4 | speed_sound0_rel_4 | isentropic_bulk_modulus0_rel_4 | isentropic_compressibility0_rel_4 | isothermal_bulk_modulus0_rel_4 | isothermal_compressibility0_rel_4 | isobaric_expansion_coefficient0_rel_4 | viscosity0_rel_4 | conductivity0_rel_4 | P0_rel_4 | rho0_rel_4 | d0_rel_4 | u0_rel_4 | h0_rel_4 | s0_rel_4 | cv0_rel_4 | cp0_rel_4 | a0_rel_4 | Z0_rel_4 | mu0_rel_4 | k0_rel_4 | fluid_name0_rel_4 | converged0_rel_4 | Ma_4 | Ma_rel_4 | Re_4 | mass_flow_4 | rothalpy_4 | loss_profile_4 | loss_incidence_4 | loss_trailing_4 | loss_secondary_4 | loss_clearance_4 | loss_total_4 | loss_error_4 | blockage_4
1 | 0 | 79.3404 | 79.3404 | 0 | 0 | 79.3404 | 79.3404 | 0 | 0 | 292.4618 | 132946.0769 | 1.5844 | 334728.1719 | 418636.9849 | 3782.9173 | -687721.7119 | 717.7179 | 1006.6534 | 1.4026 | 0.9995 | 342.9724 | 186374.3906 | 5.3655e-06 | 132880.1233 | 7.5256e-06 | 0.0034322 | 1.8177e-05 | 0.025833 | 132946.0769 | 1.5844 | 1.5844 | 334728.1719 | 418636.9849 | 3782.9173 | 717.7179 | 1006.6534 | 342.9724 | 0.9995 | 1.8177e-05 | 0.025833 | air | TRUE | 295.6 | 138000 | 1.6271 | 336973.3476 | 421784.4311 | 3782.9173 | -696445.9369 | 717.8632 | 1006.8216 | 1.4025 | 0.99952 | 344.8092 | 193456.8974 | 5.1691e-06 | 137934.6617 | 7.2498e-06 | 0.0033958 | 1.833e-05 | 0.026069 | 138000 | 1.6271 | 1.6271 | 336973.3476 | 421784.4311 | 3782.9173 | 717.8632 | 1006.8216 | 344.8092 | 0.99952 | 1.833e-05 | 0.026069 | air | TRUE | 295.6 | 138000 | 1.6271 | 336973.3476 | 421784.4311 | 3782.9173 | -696445.9369 | 717.8632 | 1006.8216 | 1.4025 | 0.99952 | 344.8092 | 193456.8974 | 5.1691e-06 | 137934.6617 | 7.2498e-06 | 0.0033958 | 1.833e-05 | 0.026069 | 138000 | 1.6271 | 1.6271 | 336973.3476 | 421784.4311 | 3782.9173 | 717.8632 | 1006.8216 | 344.8092 | 0.99952 | 1.833e-05 | 0.026069 | air | TRUE | 0.23133 | 0.23133 | 180918.682 | 2.6987 | 421784.4311 | b'' | b'' | b'' | b'' | b'' | b'' | b'' | b'' | 0 | 260.8834 | 107.6895 | 237.6196 | 65.6199 | 260.8834 | 107.6895 | 237.6196 | 65.6199 | 261.641 | 87611.9684 | 1.1673 | 312700.2198 | 387754.3699 | 3790.9707 | -604118.8543 | 716.5914 | 1005.2598 | 1.4028 | 0.99934 | 324.3752 | 122824.2328 | 8.1417e-06 | 87554.2735 | 1.1421e-05 | 0.0038353 | 1.6635e-05 | 0.023469 | 87611.9684 | 1.1673 | 1.1673 | 312700.2198 | 387754.3699 | 3790.9707 | 716.5914 | 1005.2598 | 324.3752 | 0.99934 | 1.6635e-05 | 0.023469 | air | TRUE | 295.5911 | 134180.3381 | 1.5821 | 336974.7857 | 421784.4311 | 3790.9707 | -698792.9392 | 717.8533 | 1006.7589 | 1.4025 | 0.99953 | 344.8001 | 188095.5405 | 5.3164e-06 | 134118.5126 | 7.4561e-06 | 0.0033955 | 1.8329e-05 | 0.026067 | 134180.3381 | 1.5821 | 1.5821 | 336974.7857 | 421784.4311 | 3790.9707 | 717.8533 | 1006.7589 | 344.8001 | 0.99953 | 1.8329e-05 | 0.026067 | air | TRUE | 295.5911 | 134180.3381 | 1.5821 | 336974.7857 | 421784.4311 | 3790.9707 | -698792.9392 | 717.8533 | 1006.7589 | 1.4025 | 0.99953 | 344.8001 | 188095.5405 | 5.3164e-06 | 134118.5126 | 7.4561e-06 | 0.0033955 | 1.8329e-05 | 0.026067 | 134180.3381 | 1.5821 | 1.5821 | 336974.7857 | 421784.4311 | 3790.9707 | 717.8533 | 1006.7589 | 344.8001 | 0.99953 | 1.8329e-05 | 0.026067 | air | TRUE | 0.80426 | 0.80426 | 478912.6397 | 2.6987 | 421784.4311 | 0.017602 | 0 | 0.01528 | 0.04914 | 0 | 0.082023 | 2.0791e-12 | 0 | 165.3032 | 260.8834 | 107.6895 | 237.6196 | 65.6199 | 129.7178 | 107.6895 | 72.3164 | 33.8824 | 261.641 | 87611.9684 | 1.1673 | 312700.2198 | 387754.3699 | 3790.9707 | -604118.8543 | 716.5914 | 1005.2598 | 1.4028 | 0.99934 | 324.3752 | 122824.2328 | 8.1417e-06 | 87554.2735 | 1.1421e-05 | 0.0038353 | 1.6635e-05 | 0.023469 | 87611.9684 | 1.1673 | 1.1673 | 312700.2198 | 387754.3699 | 3790.9707 | 716.5914 | 1005.2598 | 324.3752 | 0.99934 | 1.6635e-05 | 0.023469 | air | TRUE | 295.5911 | 134180.3381 | 1.5821 | 336974.7857 | 421784.4311 | 3790.9707 | -698792.9392 | 717.8533 | 1006.7589 | 1.4025 | 0.99953 | 344.8001 | 188095.5405 | 5.3164e-06 | 134118.5126 | 7.4561e-06 | 0.0033955 | 1.8329e-05 | 0.026067 | 134180.3381 | 1.5821 | 1.5821 | 336974.7857 | 421784.4311 | 3790.9707 | 717.8533 | 1006.7589 | 344.8001 | 0.99953 | 1.8329e-05 | 0.026067 | air | TRUE | 270.0384 | 97831.9407 | 1.2629 | 318701.5625 | 396167.7182 | 3790.9707 | -627539.9069 | 716.8434 | 1005.5699 | 1.4028 | 0.99938 | 329.5458 | 137151.4099 | 7.2912e-06 | 97771.5113 | 1.0228e-05 | 0.0037163 | 1.7062e-05 | 0.024121 | 97831.9407 | 1.2629 | 1.2629 | 318701.5625 | 396167.7182 | 3790.9707 | 716.8434 | 1005.5699 | 329.5458 | 0.99938 | 1.7062e-05 | 0.024121 | air | TRUE | 0.80426 | 0.3999 | 237217.1268 | 2.6987 | 382505.1443 | 165.3032 | 133.6512 | 122.2077 | -54.1104 | -23.8825 | 251.1514 | 122.2077 | -219.4136 | -60.8833 | 238.5384 | 60000 | 0.87689 | 296205.2895 | 364629.1947 | 3807.0319 | -543494.1026 | 716.0549 | 1004.4866 | 1.4028 | 0.99929 | 309.7061 | 84109.0998 | 1.1889e-05 | 59957.7278 | 1.6678e-05 | 0.0042052 | 1.5431e-05 | 0.02164 | 60000 | 0.87689 | 0.87689 | 296205.2895 | 364629.1947 | 3807.0319 | 716.0549 | 1004.4866 | 309.7061 | 0.99929 | 1.5431e-05 | 0.02164 | air | TRUE | 247.4568 | 68203.1844 | 0.96082 | 302576.4846 | 373560.523 | 3807.0319 | -568515.5528 | 716.228 | 1004.7167 | 1.4028 | 0.99932 | 315.4492 | 95609.8632 | 1.0459e-05 | 68156.9919 | 1.4672e-05 | 0.004054 | 1.5901e-05 | 0.022351 | 68203.1844 | 0.96082 | 0.96082 | 302576.4846 | 373560.523 | 3807.0319 | 716.228 | 1004.7167 | 315.4492 | 0.99932 | 1.5901e-05 | 0.022351 | air | TRUE | 270.0235 | 92505.1701 | 1.1942 | 318703.2282 | 396167.7182 | 3807.0319 | -631820.5257 | 716.8261 | 1005.4613 | 1.4027 | 0.99941 | 329.5339 | 129677.1945 | 7.7115e-06 | 92451.0946 | 1.0817e-05 | 0.0037158 | 1.706e-05 | 0.024118 | 92505.1701 | 1.1942 | 1.1942 | 318703.2282 | 396167.7182 | 3807.0319 | 716.8261 | 1005.4613 | 329.5339 | 0.99941 | 1.706e-05 | 0.024118 | air | TRUE | 0.43154 | 0.81093 | 371925.0009 | 2.6987 | 382505.1443 | 0.026955 | 0.00065841 | 0.013884 | 0.081177 | 0.0412 | 0.16387 | 4.726e-11 | 0
2 | 0 | 79.4104 | 79.4104 | 0 | 0 | 79.4104 | 79.4104 | 0 | 0 | 292.4562 | 132937.2626 | 1.5843 | 334724.2035 | 418631.4217 | 3782.9173 | -687706.2899 | 717.7176 | 1006.6531 | 1.4026 | 0.9995 | 342.9691 | 186362.0381 | 5.3659e-06 | 132871.3082 | 7.5261e-06 | 0.0034322 | 1.8176e-05 | 0.025832 | 132937.2626 | 1.5843 | 1.5843 | 334724.2035 | 418631.4217 | 3782.9173 | 717.7176 | 1006.6531 | 342.9691 | 0.9995 | 1.8176e-05 | 0.025832 | air | TRUE | 295.6 | 138000 | 1.6271 | 336973.3476 | 421784.4311 | 3782.9173 | -696445.9369 | 717.8632 | 1006.8216 | 1.4025 | 0.99952 | 344.8092 | 193456.8974 | 5.1691e-06 | 137934.6617 | 7.2498e-06 | 0.0033958 | 1.833e-05 | 0.026069 | 138000 | 1.6271 | 1.6271 | 336973.3476 | 421784.4311 | 3782.9173 | 717.8632 | 1006.8216 | 344.8092 | 0.99952 | 1.833e-05 | 0.026069 | air | TRUE | 295.6 | 138000 | 1.6271 | 336973.3476 | 421784.4311 | 3782.9173 | -696445.9369 | 717.8632 | 1006.8216 | 1.4025 | 0.99952 | 344.8092 | 193456.8974 | 5.1691e-06 | 137934.6617 | 7.2498e-06 | 0.0033958 | 1.833e-05 | 0.026069 | 138000 | 1.6271 | 1.6271 | 336973.3476 | 421784.4311 | 3782.9173 | 717.8632 | 1006.8216 | 344.8092 | 0.99952 | 1.833e-05 | 0.026069 | air | TRUE | 0.23154 | 0.23154 | 181072.6416 | 2.701 | 421784.4311 | b'' | b'' | b'' | b'' | b'' | b'' | b'' | b'' | 0 | 262.1361 | 108.1411 | 238.7903 | 65.6356 | 262.1361 | 108.1411 | 238.7903 | 65.6356 | 261.3139 | 87209.7417 | 1.1634 | 312466.5425 | 387426.7668 | 3791.0378 | -603224.0256 | 716.5823 | 1005.248 | 1.4028 | 0.99934 | 324.1721 | 122260.3121 | 8.1793e-06 | 87152.1953 | 1.1474e-05 | 0.0038401 | 1.6618e-05 | 0.023443 | 87209.7417 | 1.1634 | 1.1634 | 312466.5425 | 387426.7668 | 3791.0378 | 716.5823 | 1005.248 | 324.1721 | 0.99934 | 1.6618e-05 | 0.023443 | air | TRUE | 295.5911 | 134148.9565 | 1.5818 | 336974.7975 | 421784.4311 | 3791.0378 | -698812.5006 | 717.8532 | 1006.7584 | 1.4025 | 0.99953 | 344.8001 | 188051.4942 | 5.3177e-06 | 134087.1595 | 7.4578e-06 | 0.0033955 | 1.8329e-05 | 0.026067 | 134148.9565 | 1.5818 | 1.5818 | 336974.7975 | 421784.4311 | 3791.0378 | 717.8532 | 1006.7584 | 344.8001 | 0.99953 | 1.8329e-05 | 0.026067 | air | TRUE | 295.5911 | 134148.9565 | 1.5818 | 336974.7975 | 421784.4311 | 3791.0378 | -698812.5006 | 717.8532 | 1006.7584 | 1.4025 | 0.99953 | 344.8001 | 188051.4942 | 5.3177e-06 | 134087.1595 | 7.4578e-06 | 0.0033955 | 1.8329e-05 | 0.026067 | 134148.9565 | 1.5818 | 1.5818 | 336974.7975 | 421784.4311 | 3791.0378 | 717.8532 | 1006.7584 | 344.8001 | 0.99953 | 1.8329e-05 | 0.026067 | air | TRUE | 0.80863 | 0.80863 | 480086.3927 | 2.701 | 421784.4311 | 0.017619 | 0 | 0.01528 | 0.049144 | 0 | 0.082043 | 1.1298e-12 | 0 | 165.3032 | 262.1361 | 108.1411 | 238.7903 | 65.6356 | 130.7473 | 108.1411 | 73.4871 | 34.198 | 261.3139 | 87209.7417 | 1.1634 | 312466.5425 | 387426.7668 | 3791.0378 | -603224.0256 | 716.5823 | 1005.248 | 1.4028 | 0.99934 | 324.1721 | 122260.3121 | 8.1793e-06 | 87152.1953 | 1.1474e-05 | 0.0038401 | 1.6618e-05 | 0.023443 | 87209.7417 | 1.1634 | 1.1634 | 312466.5425 | 387426.7668 | 3791.0378 | 716.5823 | 1005.248 | 324.1721 | 0.99934 | 1.6618e-05 | 0.023443 | air | TRUE | 295.5911 | 134148.9565 | 1.5818 | 336974.7975 | 421784.4311 | 3791.0378 | -698812.5006 | 717.8532 | 1006.7584 | 1.4025 | 0.99953 | 344.8001 | 188051.4942 | 5.3177e-06 | 134087.1595 | 7.4578e-06 | 0.0033955 | 1.8329e-05 | 0.026067 | 134148.9565 | 1.5818 | 1.5818 | 336974.7975 | 421784.4311 | 3791.0378 | 717.8532 | 1006.7584 | 344.8001 | 0.99953 | 1.8329e-05 | 0.026067 | air | TRUE | 269.8452 | 97564.9357 | 1.2604 | 318563.5295 | 395974.1986 | 3791.0378 | -627019.1468 | 716.8371 | 1005.5619 | 1.4028 | 0.99938 | 329.4278 | 136777.0849 | 7.3112e-06 | 97504.5877 | 1.0256e-05 | 0.0037189 | 1.7052e-05 | 0.024106 | 97564.9357 | 1.2604 | 1.2604 | 318563.5295 | 395974.1986 | 3791.0378 | 716.8371 | 1005.5619 | 329.4278 | 0.99938 | 1.7052e-05 | 0.024106 | air | TRUE | 0.80863 | 0.40333 | 238540.4729 | 2.701 | 382311.6247 | 165.3032 | 140.9489 | 126.228 | -62.7143 | -26.4197 | 260.6252 | 126.228 | -228.0175 | -61.0316 | 235.9233 | 57500 | 0.84967 | 294337.9398 | 362011.4495 | 3808.2053 | -536433.0249 | 716.009 | 1004.4185 | 1.4028 | 0.99929 | 308.002 | 80603.928 | 1.2406e-05 | 57459.2516 | 1.7404e-05 | 0.0042517 | 1.5292e-05 | 0.021429 | 57500 | 0.84967 | 0.84967 | 294337.9398 | 362011.4495 | 3808.2053 | 716.009 | 1004.4185 | 308.002 | 0.99929 | 1.5292e-05 | 0.021429 | air | TRUE | 245.8426 | 66391.1481 | 0.94144 | 301423.9372 | 371944.7481 | 3808.2053 | -564274.3044 | 716.1932 | 1004.6656 | 1.4028 | 0.99932 | 314.4175 | 93069.2457 | 1.0745e-05 | 66346.0133 | 1.5072e-05 | 0.0040805 | 1.5816e-05 | 0.022223 | 66391.1481 | 0.94144 | 0.94144 | 301423.9372 | 371944.7481 | 3808.2053 | 716.1932 | 1004.6656 | 314.4175 | 0.99932 | 1.5816e-05 | 0.022223 | air | TRUE | 269.8294 | 91897.6481 | 1.1872 | 318565.2986 | 395974.1986 | 3808.2053 | -631591.459 | 716.8187 | 1005.4461 | 1.4027 | 0.99941 | 329.4151 | 128825.122 | 7.7625e-06 | 91844.0575 | 1.0888e-05 | 0.0037184 | 1.705e-05 | 0.024103 | 91897.6481 | 1.1872 | 1.1872 | 318565.2986 | 395974.1986 | 3808.2053 | 716.8187 | 1005.4461 | 329.4151 | 0.99941 | 1.705e-05 | 0.024103 | air | TRUE | 0.45762 | 0.84618 | 377372.9 | 2.701 | 382311.6247 | 0.027079 | 0.00073708 | 0.013892 | 0.081574 | 0.041475 | 0.16476 | 4.0024e-11 | 0

## cascade
operation_point | loss_profile_1 | loss_incidence_1 | loss_trailing_1 | loss_secondary_1 | loss_clearance_1 | loss_total_1 | loss_error_1 | critical_blade_speed_in_1 | critical_v_in_1 | critical_v_m_in_1 | critical_v_t_in_1 | critical_alpha_in_1 | critical_w_in_1 | critical_w_m_in_1 | critical_w_t_in_1 | critical_beta_in_1 | critical_T_in_1 | critical_p_in_1 | critical_rhomass_in_1 | critical_umass_in_1 | critical_hmass_in_1 | critical_smass_in_1 | critical_gibbsmass_in_1 | critical_cvmass_in_1 | critical_cpmass_in_1 | critical_gamma_in_1 | critical_compressibility_factor_in_1 | critical_speed_sound_in_1 | critical_isentropic_bulk_modulus_in_1 | critical_isentropic_compressibility_in_1 | critical_isothermal_bulk_modulus_in_1 | critical_isothermal_compressibility_in_1 | critical_isobaric_expansion_coefficient_in_1 | critical_viscosity_in_1 | critical_conductivity_in_1 | critical_P_in_1 | critical_rho_in_1 | critical_d_in_1 | critical_u_in_1 | critical_h_in_1 | critical_s_in_1 | critical_cv_in_1 | critical_cp_in_1 | critical_a_in_1 | critical_Z_in_1 | critical_mu_in_1 | critical_k_in_1 | critical_fluid_name_in_1 | critical_converged_in_1 | critical_T0_in_1 | critical_p0_in_1 | critical_rhomass0_in_1 | critical_umass0_in_1 | critical_hmass0_in_1 | critical_smass0_in_1 | critical_gibbsmass0_in_1 | critical_cvmass0_in_1 | critical_cpmass0_in_1 | critical_gamma0_in_1 | critical_compressibility_factor0_in_1 | critical_speed_sound0_in_1 | critical_isentropic_bulk_modulus0_in_1 | critical_isentropic_compressibility0_in_1 | critical_isothermal_bulk_modulus0_in_1 | critical_isothermal_compressibility0_in_1 | critical_isobaric_expansion_coefficient0_in_1 | critical_viscosity0_in_1 | critical_conductivity0_in_1 | critical_P0_in_1 | critical_rho0_in_1 | critical_d0_in_1 | critical_u0_in_1 | critical_h0_in_1 | critical_s0_in_1 | critical_cv0_in_1 | critical_cp0_in_1 | critical_a0_in_1 | critical_Z0_in_1 | critical_mu0_in_1 | critical_k0_in_1 | critical_fluid_name0_in_1 | critical_converged0_in_1 | critical_T0_rel_in_1 | critical_p0_rel_in_1 | critical_rhomass0_rel_in_1 | critical_umass0_rel_in_1 | critical_hmass0_rel_in_1 | critical_smass0_rel_in_1 | critical_gibbsmass0_rel_in_1 | critical_cvmass0_rel_in_1 | critical_cpmass0_rel_in_1 | critical_gamma0_rel_in_1 | critical_compressibility_factor0_rel_in_1 | critical_speed_sound0_rel_in_1 | critical_isentropic_bulk_modulus0_rel_in_1 | critical_isentropic_compressibility0_rel_in_1 | critical_isothermal_bulk_modulus0_rel_in_1 | critical_isothermal_compressibility0_rel_in_1 | critical_isobaric_expansion_coefficient0_rel_in_1 | critical_viscosity0_rel_in_1 | critical_conductivity0_rel_in_1 | critical_P0_rel_in_1 | critical_rho0_rel_in_1 | critical_d0_rel_in_1 | critical_u0_rel_in_1 | critical_h0_rel_in_1 | critical_s0_rel_in_1 | critical_cv0_rel_in_1 | critical_cp0_rel_in_1 | critical_a0_rel_in_1 | critical_Z0_rel_in_1 | critical_mu0_rel_in_1 | critical_k0_rel_in_1 | critical_fluid_name0_rel_in_1 | critical_converged0_rel_in_1 | critical_Ma_in_1 | critical_Ma_rel_in_1 | critical_Re_in_1 | critical_mass_flow_in_1 | critical_rothalpy_in_1 | critical_blade_speed_throat_1 | critical_v_throat_1 | critical_v_m_throat_1 | critical_v_t_throat_1 | critical_alpha_throat_1 | critical_w_throat_1 | critical_w_m_throat_1 | critical_w_t_throat_1 | critical_beta_throat_1 | critical_T_throat_1 | critical_p_throat_1 | critical_rhomass_throat_1 | critical_umass_throat_1 | critical_hmass_throat_1 | critical_smass_throat_1 | critical_gibbsmass_throat_1 | critical_cvmass_throat_1 | critical_cpmass_throat_1 | critical_gamma_throat_1 | critical_compressibility_factor_throat_1 | critical_speed_sound_throat_1 | critical_isentropic_bulk_modulus_throat_1 | critical_isentropic_compressibility_throat_1 | critical_isothermal_bulk_modulus_throat_1 | critical_isothermal_compressibility_throat_1 | critical_isobaric_expansion_coefficient_throat_1 | critical_viscosity_throat_1 | critical_conductivity_throat_1 | critical_P_throat_1 | critical_rho_throat_1 | critical_d_throat_1 | critical_u_throat_1 | critical_h_throat_1 | critical_s_throat_1 | critical_cv_throat_1 | critical_cp_throat_1 | critical_a_throat_1 | critical_Z_throat_1 | critical_mu_throat_1 | critical_k_throat_1 | critical_fluid_name_throat_1 | critical_converged_throat_1 | critical_T0_throat_1 | critical_p0_throat_1 | critical_rhomass0_throat_1 | critical_umass0_throat_1 | critical_hmass0_throat_1 | critical_smass0_throat_1 | critical_gibbsmass0_throat_1 | critical_cvmass0_throat_1 | critical_cpmass0_throat_1 | critical_gamma0_throat_1 | critical_compressibility_factor0_throat_1 | critical_speed_sound0_throat_1 | critical_isentropic_bulk_modulus0_throat_1 | critical_isentropic_compressibility0_throat_1 | critical_isothermal_bulk_modulus0_throat_1 | critical_isothermal_compressibility0_throat_1 | critical_isobaric_expansion_coefficient0_throat_1 | critical_viscosity0_throat_1 | critical_conductivity0_throat_1 | critical_P0_throat_1 | critical_rho0_throat_1 | critical_d0_throat_1 | critical_u0_throat_1 | critical_h0_throat_1 | critical_s0_throat_1 | critical_cv0_throat_1 | critical_cp0_throat_1 | critical_a0_throat_1 | critical_Z0_throat_1 | critical_mu0_throat_1 | critical_k0_throat_1 | critical_fluid_name0_throat_1 | critical_converged0_throat_1 | critical_T0_rel_throat_1 | critical_p0_rel_throat_1 | critical_rhomass0_rel_throat_1 | critical_umass0_rel_throat_1 | critical_hmass0_rel_throat_1 | critical_smass0_rel_throat_1 | critical_gibbsmass0_rel_throat_1 | critical_cvmass0_rel_throat_1 | critical_cpmass0_rel_throat_1 | critical_gamma0_rel_throat_1 | critical_compressibility_factor0_rel_throat_1 | critical_speed_sound0_rel_throat_1 | critical_isentropic_bulk_modulus0_rel_throat_1 | critical_isentropic_compressibility0_rel_throat_1 | critical_isothermal_bulk_modulus0_rel_throat_1 | critical_isothermal_compressibility0_rel_throat_1 | critical_isobaric_expansion_coefficient0_rel_throat_1 | critical_viscosity0_rel_throat_1 | critical_conductivity0_rel_throat_1 | critical_P0_rel_throat_1 | critical_rho0_rel_throat_1 | critical_d0_rel_throat_1 | critical_u0_rel_throat_1 | critical_h0_rel_throat_1 | critical_s0_rel_throat_1 | critical_cv0_rel_throat_1 | critical_cp0_rel_throat_1 | critical_a0_rel_throat_1 | critical_Z0_rel_throat_1 | critical_mu0_rel_throat_1 | critical_k0_rel_throat_1 | critical_fluid_name0_rel_throat_1 | critical_converged0_rel_throat_1 | critical_loss_profile_throat_1 | critical_loss_incidence_throat_1 | critical_loss_trailing_throat_1 | critical_loss_secondary_throat_1 | critical_loss_clearance_throat_1 | critical_loss_total_throat_1 | critical_loss_error_throat_1 | critical_Ma_throat_1 | critical_Ma_rel_throat_1 | critical_Re_throat_1 | critical_mass_flow_throat_1 | critical_rothalpy_throat_1 | critical_blockage_throat_1 | dh_s_1 | incidence_1 | efficiency_drop_profile_1 | efficiency_drop_incidence_1 | efficiency_drop_secondary_1 | efficiency_drop_clearance_1 | efficiency_drop_trailing_1 | loss_profile_2 | loss_incidence_2 | loss_trailing_2 | loss_secondary_2 | loss_clearance_2 | loss_total_2 | loss_error_2 | critical_blade_speed_in_2 | critical_v_in_2 | critical_v_m_in_2 | critical_v_t_in_2 | critical_alpha_in_2 | critical_w_in_2 | critical_w_m_in_2 | critical_w_t_in_2 | critical_beta_in_2 | critical_T_in_2 | critical_p_in_2 | critical_rhomass_in_2 | critical_umass_in_2 | critical_hmass_in_2 | critical_smass_in_2 | critical_gibbsmass_in_2 | critical_cvmass_in_2 | critical_cpmass_in_2 | critical_gamma_in_2 | critical_compressibility_factor_in_2 | critical_speed_sound_in_2 | critical_isentropic_bulk_modulus_in_2 | critical_isentropic_compressibility_in_2 | critical_isothermal_bulk_modulus_in_2 | critical_isothermal_compressibility_in_2 | critical_isobaric_expansion_coefficient_in_2 | critical_viscosity_in_2 | critical_conductivity_in_2 | critical_P_in_2 | critical_rho_in_2 | critical_d_in_2 | critical_u_in_2 | critical_h_in_2 | critical_s_in_2 | critical_cv_in_2 | critical_cp_in_2 | critical_a_in_2 | critical_Z_in_2 | critical_mu_in_2 | critical_k_in_2 | critical_fluid_name_in_2 | critical_converged_in_2 | critical_T0_in_2 | critical_p0_in_2 | critical_rhomass0_in_2 | critical_umass0_in_2 | critical_hmass0_in_2 | critical_smass0_in_2 | critical_gibbsmass0_in_2 | critical_cvmass0_in_2 | critical_cpmass0_in_2 | critical_gamma0_in_2 | critical_compressibility_factor0_in_2 | critical_speed_sound0_in_2 | critical_isentropic_bulk_modulus0_in_2 | critical_isentropic_compressibility0_in_2 | critical_isothermal_bulk_modulus0_in_2 | critical_isothermal_compressibility0_in_2 | critical_isobaric_expansion_coefficient0_in_2 | critical_viscosity0_in_2 | critical_conductivity0_in_2 | critical_P0_in_2 | critical_rho0_in_2 | critical_d0_in_2 | critical_u0_in_2 | critical_h0_in_2 | critical_s0_in_2 | critical_cv0_in_2 | critical_cp0_in_2 | critical_a0_in_2 | critical_Z0_in_2 | critical_mu0_in_2 | critical_k0_in_2 | critical_fluid_name0_in_2 | critical_converged0_in_2 | critical_T0_rel_in_2 | critical_p0_rel_in_2 | critical_rhomass0_rel_in_2 | critical_umass0_rel_in_2 | critical_hmass0_rel_in_2 | critical_smass0_rel_in_2 | critical_gibbsmass0_rel_in_2 | critical_cvmass0_rel_in_2 | critical_cpmass0_rel_in_2 | critical_gamma0_rel_in_2 | critical_compressibility_factor0_rel_in_2 | critical_speed_sound0_rel_in_2 | critical_isentropic_bulk_modulus0_rel_in_2 | critical_isentropic_compressibility0_rel_in_2 | critical_isothermal_bulk_modulus0_rel_in_2 | critical_isothermal_compressibility0_rel_in_2 | critical_isobaric_expansion_coefficient0_rel_in_2 | critical_viscosity0_rel_in_2 | critical_conductivity0_rel_in_2 | critical_P0_rel_in_2 | critical_rho0_rel_in_2 | critical_d0_rel_in_2 | critical_u0_rel_in_2 | critical_h0_rel_in_2 | critical_s0_rel_in_2 | critical_cv0_rel_in_2 | critical_cp0_rel_in_2 | critical_a0_rel_in_2 | critical_Z0_rel_in_2 | critical_mu0_rel_in_2 | critical_k0_rel_in_2 | critical_fluid_name0_rel_in_2 | critical_converged0_rel_in_2 | critical_Ma_in_2 | critical_Ma_rel_in_2 | critical_Re_in_2 | critical_mass_flow_in_2 | critical_rothalpy_in_2 | critical_blade_speed_throat_2 | critical_v_throat_2 | critical_v_m_throat_2 | critical_v_t_throat_2 | critical_alpha_throat_2 | critical_w_throat_2 | critical_w_m_throat_2 | critical_w_t_throat_2 | critical_beta_throat_2 | critical_T_throat_2 | critical_p_throat_2 | critical_rhomass_throat_2 | critical_umass_throat_2 | critical_hmass_throat_2 | critical_smass_throat_2 | critical_gibbsmass_throat_2 | critical_cvmass_throat_2 | critical_cpmass_throat_2 | critical_gamma_throat_2 | critical_compressibility_factor_throat_2 | critical_speed_sound_throat_2 | critical_isentropic_bulk_modulus_throat_2 | critical_isentropic_compressibility_throat_2 | critical_isothermal_bulk_modulus_throat_2 | critical_isothermal_compressibility_throat_2 | critical_isobaric_expansion_coefficient_throat_2 | critical_viscosity_throat_2 | critical_conductivity_throat_2 | critical_P_throat_2 | critical_rho_throat_2 | critical_d_throat_2 | critical_u_throat_2 | critical_h_throat_2 | critical_s_throat_2 | critical_cv_throat_2 | critical_cp_throat_2 | critical_a_throat_2 | critical_Z_throat_2 | critical_mu_throat_2 | critical_k_throat_2 | critical_fluid_name_throat_2 | critical_converged_throat_2 | critical_T0_throat_2 | critical_p0_throat_2 | critical_rhomass0_throat_2 | critical_umass0_throat_2 | critical_hmass0_throat_2 | critical_smass0_throat_2 | critical_gibbsmass0_throat_2 | critical_cvmass0_throat_2 | critical_cpmass0_throat_2 | critical_gamma0_throat_2 | critical_compressibility_factor0_throat_2 | critical_speed_sound0_throat_2 | critical_isentropic_bulk_modulus0_throat_2 | critical_isentropic_compressibility0_throat_2 | critical_isothermal_bulk_modulus0_throat_2 | critical_isothermal_compressibility0_throat_2 | critical_isobaric_expansion_coefficient0_throat_2 | critical_viscosity0_throat_2 | critical_conductivity0_throat_2 | critical_P0_throat_2 | critical_rho0_throat_2 | critical_d0_throat_2 | critical_u0_throat_2 | critical_h0_throat_2 | critical_s0_throat_2 | critical_cv0_throat_2 | critical_cp0_throat_2 | critical_a0_throat_2 | critical_Z0_throat_2 | critical_mu0_throat_2 | critical_k0_throat_2 | critical_fluid_name0_throat_2 | critical_converged0_throat_2 | critical_T0_rel_throat_2 | critical_p0_rel_throat_2 | critical_rhomass0_rel_throat_2 | critical_umass0_rel_throat_2 | critical_hmass0_rel_throat_2 | critical_smass0_rel_throat_2 | critical_gibbsmass0_rel_throat_2 | critical_cvmass0_rel_throat_2 | critical_cpmass0_rel_throat_2 | critical_gamma0_rel_throat_2 | critical_compressibility_factor0_rel_throat_2 | critical_speed_sound0_rel_throat_2 | critical_isentropic_bulk_modulus0_rel_throat_2 | critical_isentropic_compressibility0_rel_throat_2 | critical_isothermal_bulk_modulus0_rel_throat_2 | critical_isothermal_compressibility0_rel_throat_2 | critical_isobaric_expansion_coefficient0_rel_throat_2 | critical_viscosity0_rel_throat_2 | critical_conductivity0_rel_throat_2 | critical_P0_rel_throat_2 | critical_rho0_rel_throat_2 | critical_d0_rel_throat_2 | critical_u0_rel_throat_2 | critical_h0_rel_throat_2 | critical_s0_rel_throat_2 | critical_cv0_rel_throat_2 | critical_cp0_rel_throat_2 | critical_a0_rel_throat_2 | critical_Z0_rel_throat_2 | critical_mu0_rel_throat_2 | critical_k0_rel_throat_2 | critical_fluid_name0_rel_throat_2 | critical_converged0_rel_throat_2 | critical_loss_profile_throat_2 | critical_loss_incidence_throat_2 | critical_loss_trailing_throat_2 | critical_loss_secondary_throat_2 | critical_loss_clearance_throat_2 | critical_loss_total_throat_2 | critical_loss_error_throat_2 | critical_Ma_throat_2 | critical_Ma_rel_throat_2 | critical_Re_throat_2 | critical_mass_flow_throat_2 | critical_rothalpy_throat_2 | critical_blockage_throat_2 | dh_s_2 | incidence_2 | efficiency_drop_profile_2 | efficiency_drop_incidence_2 | efficiency_drop_secondary_2 | efficiency_drop_clearance_2 | efficiency_drop_trailing_2
1 | 0.017602 | 0 | 0.01528 | 0.04914 | 0 | 0.082023 | 2.0791e-12 | 0 | 80.7125 | 80.7125 | 0 | 0 | 80.7125 | 80.7125 | 0 | 0 | 292.3523 | 132772.1797 | 1.5829 | 334649.844 | 418527.1786 | 3782.9173 | -687417.3142 | 717.7129 | 1006.6477 | 1.4026 | 0.9995 | 342.9081 | 186130.6856 | 5.3726e-06 | 132706.2095 | 7.5354e-06 | 0.0034335 | 1.8171e-05 | 0.025824 | 132772.1797 | 1.5829 | 1.5829 | 334649.844 | 418527.1786 | 3782.9173 | 717.7129 | 1006.6477 | 342.9081 | 0.9995 | 1.8171e-05 | 0.025824 | air | TRUE | 295.6 | 138000 | 1.6271 | 336973.3476 | 421784.4311 | 3782.9173 | -696445.9369 | 717.8632 | 1006.8216 | 1.4025 | 0.99952 | 344.8092 | 193456.8974 | 5.1691e-06 | 137934.6617 | 7.2498e-06 | 0.0033958 | 1.833e-05 | 0.026069 | 138000 | 1.6271 | 1.6271 | 336973.3476 | 421784.4311 | 3782.9173 | 717.8632 | 1006.8216 | 344.8092 | 0.99952 | 1.833e-05 | 0.026069 | air | TRUE | 295.6 | 138000 | 1.6271 | 336973.3476 | 421784.4311 | 3782.9173 | -696445.9369 | 717.8632 | 1006.8216 | 1.4025 | 0.99952 | 344.8092 | 193456.8974 | 5.1691e-06 | 137934.6617 | 7.2498e-06 | 0.0033958 | 1.833e-05 | 0.026069 | 138000 | 1.6271 | 1.6271 | 336973.3476 | 421784.4311 | 3782.9173 | 717.8632 | 1006.8216 | 344.8092 | 0.99952 | 1.833e-05 | 0.026069 | air | TRUE | 0.23538 | 0.23538 | 183929.9703 | 2.7429 | 421784.4311 | 0 | 306.8419 | 125.3773 | 280.058 | 65.8827 | 306.8419 | 125.3773 | 280.058 | 65.8827 | 248.614 | 72670.2892 | 1.019 | 303394.5308 | 374708.4592 | 3793.4619 | -568399.229 | 716.2663 | 1004.8324 | 1.4029 | 0.99929 | 316.1866 | 101875.413 | 9.8159e-06 | 72619.0063 | 1.377e-05 | 0.0040358 | 1.5962e-05 | 0.022444 | 72670.2892 | 1.019 | 1.019 | 303394.5308 | 374708.4592 | 3793.4619 | 716.2663 | 1004.8324 | 316.1866 | 0.99929 | 1.5962e-05 | 0.022444 | air | TRUE | 295.5885 | 133020.359 | 1.5685 | 336975.2223 | 421784.4311 | 3793.4619 | -699519.0972 | 717.8503 | 1006.7398 | 1.4024 | 0.99954 | 344.7974 | 186467.446 | 5.3629e-06 | 132959.5816 | 7.5211e-06 | 0.0033955 | 1.8329e-05 | 0.026066 | 133020.359 | 1.5685 | 1.5685 | 336975.2223 | 421784.4311 | 3793.4619 | 717.8503 | 1006.7398 | 344.7974 | 0.99954 | 1.8329e-05 | 0.026066 | air | TRUE | 295.5885 | 133020.359 | 1.5685 | 336975.2223 | 421784.4311 | 3793.4619 | -699519.0972 | 717.8503 | 1006.7398 | 1.4024 | 0.99954 | 344.7974 | 186467.446 | 5.3629e-06 | 132959.5816 | 7.5211e-06 | 0.0033955 | 1.8329e-05 | 0.026066 | 133020.359 | 1.5685 | 1.5685 | 336975.2223 | 421784.4311 | 3793.4619 | 717.8503 | 1006.7398 | 344.7974 | 0.99954 | 1.8329e-05 | 0.026066 | air | TRUE | 0.017954 | 0 | 0.01528 | 0.04927 | 0 | 0.082504 | 8.4028e-06 | 0.97045 | 0.97045 | 512458.3907 | 2.7428 | 421784.4311 | 0 | 2098.674 | 0 | 0.0069052 | 0 | 0.019277 | 0 | 0.0059942 | 0.026955 | 0.00065841 | 0.013884 | 0.081177 | 0.0412 | 0.16387 | 4.726e-11 | 165.3032 | 263.5639 | 108.796 | 240.0611 | 65.6199 | 132.005 | 108.796 | 74.7579 | 34.4945 | 260.9393 | 86794.2084 | 1.1595 | 312198.839 | 387051.4785 | 3790.9707 | -602161.801 | 716.572 | 1005.2356 | 1.4028 | 0.99934 | 323.9394 | 121677.7811 | 8.2184e-06 | 86736.7761 | 1.1529e-05 | 0.0038456 | 1.6599e-05 | 0.023414 | 86794.2084 | 1.1595 | 1.1595 | 312198.839 | 387051.4785 | 3790.9707 | 716.572 | 1005.2356 | 323.9394 | 0.99934 | 1.6599e-05 | 0.023414 | air | TRUE | 295.5911 | 134180.3381 | 1.5821 | 336974.7857 | 421784.4311 | 3790.9707 | -698792.9392 | 717.8533 | 1006.7589 | 1.4025 | 0.99953 | 344.8001 | 188095.5405 | 5.3164e-06 | 134118.5126 | 7.4561e-06 | 0.0033955 | 1.8329e-05 | 0.026067 | 134180.3381 | 1.5821 | 1.5821 | 336974.7857 | 421784.4311 | 3790.9707 | 717.8533 | 1006.7589 | 344.8001 | 0.99953 | 1.8329e-05 | 0.026067 | air | TRUE | 269.6356 | 97323.2015 | 1.2582 | 318413.6809 | 395764.1345 | 3790.9707 | -626416.5968 | 716.8305 | 1005.5542 | 1.4028 | 0.99938 | 329.2997 | 136438.2478 | 7.3293e-06 | 97262.8841 | 1.0281e-05 | 0.0037218 | 1.7041e-05 | 0.02409 | 97323.2015 | 1.2582 | 1.2582 | 318413.6809 | 395764.1345 | 3790.9707 | 716.8305 | 1005.5542 | 329.2997 | 0.99938 | 1.7041e-05 | 0.02409 | air | TRUE | 0.81362 | 0.4075 | 240309.1995 | 2.7083 | 382101.5605 | 165.3032 | 162.2281 | 138.0081 | -85.2743 | -31.7116 | 286.0687 | 138.0081 | -250.5775 | -61.1558 | 228.7656 | 51133.0656 | 0.77923 | 289226.7479 | 354846.4788 | 3811.0273 | -516985.6381 | 715.8964 | 1004.2482 | 1.4028 | 0.99928 | 303.2889 | 71677.119 | 1.3951e-05 | 51096.3252 | 1.9571e-05 | 0.0043843 | 1.4909e-05 | 0.02085 | 51133.0656 | 0.77923 | 0.77923 | 289226.7479 | 354846.4788 | 3811.0273 | 715.8964 | 1004.2482 | 303.2889 | 0.99928 | 1.4909e-05 | 0.02085 | air | TRUE | 241.9069 | 62141.4797 | 0.89552 | 298613.9621 | 368005.4523 | 3811.0273 | -553908.5211 | 716.1128 | 1004.5465 | 1.4028 | 0.99931 | 311.8879 | 87110.8974 | 1.148e-05 | 62098.8937 | 1.6103e-05 | 0.0041466 | 1.5609e-05 | 0.021909 | 62141.4797 | 0.89552 | 0.89552 | 298613.9621 | 368005.4523 | 3811.0273 | 716.1128 | 1004.5465 | 311.8879 | 0.99931 | 1.5609e-05 | 0.021909 | air | TRUE | 269.6172 | 90751.3915 | 1.1733 | 318415.7283 | 395764.1345 | 3811.0273 | -631754.5484 | 716.809 | 1005.4197 | 1.4026 | 0.99942 | 329.285 | 127217.2157 | 7.8606e-06 | 90698.8884 | 1.1025e-05 | 0.0037212 | 1.7039e-05 | 0.024086 | 90751.3915 | 1.1733 | 1.1733 | 318415.7283 | 395764.1345 | 3811.0273 | 716.809 | 1005.4197 | 329.285 | 0.99942 | 1.7039e-05 | 0.024086 | air | TRUE | 0.027141 | 0.00085141 | 0.013899 | 0.082237 | 0.041726 | 0.16585 | 2.4029e-05 | 0.5349 | 0.94322 | 389644.8782 | 2.7083 | 382101.5605 | 0 | 3800.7441 | 4.2824 | 0.0095851 | 0.00023413 | 0.028866 | 0.01465 | 0.0049371
2 | 0.017619 | 0 | 0.01528 | 0.049144 | 0 | 0.082043 | 1.1298e-12 | 0 | 80.7125 | 80.7125 | 0 | 0 | 80.7125 | 80.7125 | 0 | 0 | 292.3523 | 132772.1797 | 1.5829 | 334649.844 | 418527.1786 | 3782.9173 | -687417.3142 | 717.7129 | 1006.6477 | 1.4026 | 0.9995 | 342.9081 | 186130.6856 | 5.3726e-06 | 132706.2095 | 7.5354e-06 | 0.0034335 | 1.8171e-05 | 0.025824 | 132772.1797 | 1.5829 | 1.5829 | 334649.844 | 418527.1786 | 3782.9173 | 717.7129 | 1006.6477 | 342.9081 | 0.9995 | 1.8171e-05 | 0.025824 | air | TRUE | 295.6 | 138000 | 1.6271 | 336973.3476 | 421784.4311 | 3782.9173 | -696445.9369 | 717.8632 | 1006.8216 | 1.4025 | 0.99952 | 344.8092 | 193456.8974 | 5.1691e-06 | 137934.6617 | 7.2498e-06 | 0.0033958 | 1.833e-05 | 0.026069 | 138000 | 1.6271 | 1.6271 | 336973.3476 | 421784.4311 | 3782.9173 | 717.8632 | 1006.8216 | 344.8092 | 0.99952 | 1.833e-05 | 0.026069 | air | TRUE | 295.6 | 138000 | 1.6271 | 336973.3476 | 421784.4311 | 3782.9173 | -696445.9369 | 717.8632 | 1006.8216 | 1.4025 | 0.99952 | 344.8092 | 193456.8974 | 5.1691e-06 | 137934.6617 | 7.2498e-06 | 0.0033958 | 1.833e-05 | 0.026069 | 138000 | 1.6271 | 1.6271 | 336973.3476 | 421784.4311 | 3782.9173 | 717.8632 | 1006.8216 | 344.8092 | 0.99952 | 1.833e-05 | 0.026069 | air | TRUE | 0.23538 | 0.23538 | 183929.9703 | 2.7429 | 421784.4311 | 0 | 306.8419 | 125.3773 | 280.058 | 65.8827 | 306.8419 | 125.3773 | 280.058 | 65.8827 | 248.614 | 72670.29 | 1.019 | 303394.5314 | 374708.4601 | 3793.4619 | -568399.2312 | 716.2663 | 1004.8324 | 1.4029 | 0.99929 | 316.1866 | 101875.4142 | 9.8159e-06 | 72619.0072 | 1.377e-05 | 0.0040358 | 1.5962e-05 | 0.022444 | 72670.29 | 1.019 | 1.019 | 303394.5314 | 374708.4601 | 3793.4619 | 716.2663 | 1004.8324 | 316.1866 | 0.99929 | 1.5962e-05 | 0.022444 | air | TRUE | 295.5885 | 133020.359 | 1.5685 | 336975.2223 | 421784.4311 | 3793.4619 | -699519.0971 | 717.8503 | 1006.7398 | 1.4024 | 0.99954 | 344.7974 | 186467.4461 | 5.3629e-06 | 132959.5817 | 7.5211e-06 | 0.0033955 | 1.8329e-05 | 0.026066 | 133020.359 | 1.5685 | 1.5685 | 336975.2223 | 421784.4311 | 3793.4619 | 717.8503 | 1006.7398 | 344.7974 | 0.99954 | 1.8329e-05 | 0.026066 | air | TRUE | 295.5885 | 133020.359 | 1.5685 | 336975.2223 | 421784.4311 | 3793.4619 | -699519.0971 | 717.8503 | 1006.7398 | 1.4024 | 0.99954 | 344.7974 | 186467.4461 | 5.3629e-06 | 132959.5817 | 7.5211e-06 | 0.0033955 | 1.8329e-05 | 0.026066 | 133020.359 | 1.5685 | 1.5685 | 336975.2223 | 421784.4311 | 3793.4619 | 717.8503 | 1006.7398 | 344.7974 | 0.99954 | 1.8329e-05 | 0.026066 | air | TRUE | 0.017954 | 0 | 0.01528 | 0.04927 | 0 | 0.082504 | 8.4028e-06 | 0.97045 | 0.97045 | 512458.3893 | 2.7428 | 421784.4311 | 0 | 2113.4466 | 0 | 0.0066438 | 0 | 0.018532 | 0 | 0.0057619 | 0.027079 | 0.00073708 | 0.013892 | 0.081574 | 0.041475 | 0.16476 | 4.0024e-11 | 165.3032 | 263.726 | 108.797 | 240.2387 | 65.6356 | 132.1065 | 108.797 | 74.9355 | 34.5577 | 260.8966 | 86724.3566 | 1.1588 | 312168.3506 | 387008.7282 | 3791.0378 | -602060.0498 | 716.5708 | 1005.2336 | 1.4028 | 0.99934 | 323.9129 | 121579.8298 | 8.225e-06 | 86666.9671 | 1.1538e-05 | 0.0038462 | 1.6597e-05 | 0.023411 | 86724.3566 | 1.1588 | 1.1588 | 312168.3506 | 387008.7282 | 3791.0378 | 716.5708 | 1005.2336 | 323.9129 | 0.99934 | 1.6597e-05 | 0.023411 | air | TRUE | 295.5911 | 134148.9565 | 1.5818 | 336974.7975 | 421784.4311 | 3791.0378 | -698812.5006 | 717.8532 | 1006.7584 | 1.4025 | 0.99953 | 344.8001 | 188051.4942 | 5.3177e-06 | 134087.1595 | 7.4578e-06 | 0.0033955 | 1.8329e-05 | 0.026067 | 134148.9565 | 1.5818 | 1.5818 | 336974.7975 | 421784.4311 | 3791.0378 | 717.8532 | 1006.7584 | 344.8001 | 0.99953 | 1.8329e-05 | 0.026067 | air | TRUE | 269.6063 | 97263.5244 | 1.2576 | 318392.7539 | 395734.7868 | 3791.0378 | -626352.7637 | 716.8295 | 1005.5525 | 1.4028 | 0.99938 | 329.2817 | 136354.5594 | 7.3338e-06 | 97203.2432 | 1.0288e-05 | 0.0037222 | 1.704e-05 | 0.024087 | 97263.5244 | 1.2576 | 1.2576 | 318392.7539 | 395734.7868 | 3791.0378 | 716.8295 | 1005.5525 | 329.2817 | 0.99938 | 1.704e-05 | 0.024087 | air | TRUE | 0.81419 | 0.40785 | 240371.5206 | 2.7066 | 382072.2128 | 165.3032 | 162.2028 | 137.9941 | -85.2488 | -31.7066 | 286.0397 | 137.9941 | -250.552 | -61.1558 | 228.7446 | 51101.2699 | 0.77882 | 289211.7439 | 354825.4427 | 3811.1137 | -516946.1593 | 715.8961 | 1004.2473 | 1.4028 | 0.99928 | 303.275 | 71632.5343 | 1.396e-05 | 51064.5611 | 1.9583e-05 | 0.0043847 | 1.4908e-05 | 0.020849 | 51101.2699 | 0.77882 | 0.77882 | 289211.7439 | 354825.4427 | 3811.1137 | 715.8961 | 1004.2473 | 303.275 | 0.99928 | 1.4908e-05 | 0.020849 | air | TRUE | 241.8818 | 62100.2479 | 0.89502 | 298596.0321 | 367980.3118 | 3811.1137 | -553858.6565 | 716.1122 | 1004.5453 | 1.4028 | 0.99931 | 311.8717 | 87053.0791 | 1.1487e-05 | 62057.6983 | 1.6114e-05 | 0.0041471 | 1.5608e-05 | 0.021907 | 62100.2479 | 0.89502 | 0.89502 | 298596.0321 | 367980.3118 | 3811.1137 | 716.1122 | 1004.5453 | 311.8717 | 0.99931 | 1.5608e-05 | 0.021907 | air | TRUE | 269.5879 | 90689.6265 | 1.1726 | 318394.8014 | 395734.7868 | 3811.1137 | -631695.3048 | 716.808 | 1005.418 | 1.4026 | 0.99942 | 329.2671 | 127130.6049 | 7.8659e-06 | 90637.162 | 1.1033e-05 | 0.0037216 | 1.7038e-05 | 0.024084 | 90689.6265 | 1.1726 | 1.1726 | 318394.8014 | 395734.7868 | 3811.1137 | 716.808 | 1005.418 | 329.2671 | 0.99942 | 1.7038e-05 | 0.024084 | air | TRUE | 0.027162 | 0.00086573 | 0.013899 | 0.082339 | 0.041766 | 0.16603 | 2.4106e-05 | 0.53484 | 0.94317 | 389428.5375 | 2.7066 | 382072.2128 | 0 | 4015.7814 | 4.598 | 0.0096616 | 0.00026298 | 0.029105 | 0.014798 | 0.0049566

## stage
operation_point | reaction_1
1 | 0.42818
2 | 0.44888

## geometry
operation_point | cascade_type_1 | radius_hub_in_1 | radius_hub_out_1 | radius_tip_in_1 | radius_tip_out_1 | pitch_1 | chord_1 | stagger_angle_1 | opening_1 | leading_edge_angle_1 | leading_edge_wedge_angle_1 | leading_edge_diameter_1 | trailing_edge_thickness_1 | maximum_thickness_1 | tip_clearance_1 | throat_location_fraction_1 | axial_chord_1 | radius_mean_in_1 | radius_mean_out_1 | radius_mean_throat_1 | radius_hub_throat_1 | radius_tip_throat_1 | radius_shroud_in_1 | radius_shroud_out_1 | radius_shroud_throat_1 | hub_tip_ratio_in_1 | hub_tip_ratio_out_1 | hub_tip_ratio_throat_1 | A_in_1 | A_out_1 | A_throat_1 | height_1 | height_in_1 | height_throat_1 | height_out_1 | flaring_angle_1 | aspect_ratio_1 | pitch_chord_ratio_1 | solidity_1 | maximum_thickness_chord_ratio_1 | trailing_edge_thickness_opening_ratio_1 | tip_clearance_height_ratio_1 | leading_edge_diameter_chord_ratio_1 | gauging_angle_1
1 | ['stator' 'rotor'] | [0.084785 0.084785] | [0.084785 0.081875] | [0.118415 0.118415] | [0.118415 0.121325] | [0.018294 0.01524 ] | [0.02616 0.02606] | [ 43.03 -31.05] | [0.00747503 0.00735223] | [ 0. 29.6] | [50. 50.] | [0.00254 0.00162] | [0.0005 0.0005] | [0.00505 0.00447] | [0. 0.0003] | [1. 1.] | [0.01912287 0.02232606] | [0.1016 0.1016] | [0.1016 0.1016] | [0.1016 0.1016] | [0.084785 0.081875] | [0.118415 0.121325] | [0.118415 0.118715] | [0.118415 0.121625] | [0.118415 0.121625] | [0.71599882 0.71599882] | [0.71599882 0.6748403 ] | [0.71599882 0.6748403 ] | [0.02146844 0.02146844] | [0.02146844 0.02518376] | [0.00877213 0.0121494 ] | [0.03363 0.03654] | [0.03363 0.03363] | [0.03363 0.03945] | [0.03363 0.03945] | [0. 0.12961029] | [1.28555046 1.40214889] | [0.69931193 0.5848043 ] | [1.42997704 1.70997375] | [0.19304281 0.17152724] | [0.06688934 0.06800654] | [0. 0.00821018] | [0.0970948 0.06216424] | [ 65.88272377 -61.15576778]
2 | ['stator' 'rotor'] | [0.084785 0.084785] | [0.084785 0.081875] | [0.118415 0.118415] | [0.118415 0.121325] | [0.018294 0.01524 ] | [0.02616 0.02606] | [ 43.03 -31.05] | [0.00747503 0.00735223] | [ 0. 29.6] | [50. 50.] | [0.00254 0.00162] | [0.0005 0.0005] | [0.00505 0.00447] | [0. 0.0003] | [1. 1.] | [0.01912287 0.02232606] | [0.1016 0.1016] | [0.1016 0.1016] | [0.1016 0.1016] | [0.084785 0.081875] | [0.118415 0.121325] | [0.118415 0.118715] | [0.118415 0.121625] | [0.118415 0.121625] | [0.71599882 0.71599882] | [0.71599882 0.6748403 ] | [0.71599882 0.6748403 ] | [0.02146844 0.02146844] | [0.02146844 0.02518376] | [0.00877213 0.0121494 ] | [0.03363 0.03654] | [0.03363 0.03363] | [0.03363 0.03945] | [0.03363 0.03945] | [0. 0.12961029] | [1.28555046 1.40214889] | [0.69931193 0.5848043 ] | [1.42997704 1.70997375] | [0.19304281 0.17152724] | [0.06688934 0.06800654] | [0. 0.00821018] | [0.0970948 0.06216424] | [ 65.88272377 -61.15576778]

## solver
operation_point | completed | success | message | grad_count | func_count | func_count_total | norm_residual | norm_step
1 | TRUE | TRUE | The solution converged. | 3 | 19 | 58 | 9.4295e-08 | 0
2 | TRUE | TRUE | The solution converged. | 2 | 11 | 37 | 7.0328e-08 | 0