## operation point
operation_point | fluid_name | T0_in | omega | alpha_in | p0_in | p_out | h0_in | s_in
1 | air | 295.6 | 1627 | 0 | 138000 | 60000 | 421784.4311 | 3782.9173
2 | air | 295.6 | 1627 | 0 | 138000 | 57500 | 421784.4311 | 3782.9173

## overall
operation_point | PR_tt | PR_ts | mass_flow_rate | efficiency_tt | efficiency_ts | efficiency_ts_drop_kinetic | efficiency_ts_drop_losses | power | torque | angular_speed | exit_flow_angle | exit_velocity | spouting_velocity | last_blade_velocity | blade_jet_ratio | h0_in | h0_out | h_out_s | specific_speed | blade_jet_ratio_hub | blade_jet_ratio_mean | blade_jet_ratio_tip
1 | 2.0154 | 2.3 | 2.7402 | 92.5582 | 79.0875 | 0.14554 | -78.233 | 136184.1926 | 83.7026 | 1627 | -24.3533 | 135.2439 | 354.5109 | 165.3032 | 0.46629 | 421784.4311 | 372086.6509 | 358945.4428 | 0.71599 | 0.37576 | 0.46629 | 0.55681
2 | 2.0695 | 2.4 | 2.7426 | 92.5301 | 78.2047 | 0.15482 | -77.3595 | 140842.5889 | 86.5658 | 1627 | -26.8426 | 142.5911 | 362.3935 | 165.3032 | 0.45614 | 421784.4311 | 370431.6763 | 356119.9162 | 0.70366 | 0.36759 | 0.45614 | 0.5447

## plane
operation_point | blade_speed_1 | v_1 | v_m_1 | v_t_1 | alpha_1 | w_1 | w_m_1 | w_t_1 | beta_1 | T_1 | p_1 | rhomass_1 | umass_1 | hmass_1 | smass_1 | gibbsmass_1 | cvmass_1 | cpmass_1 | gamma_1 | compressibility_factor_1 | speed_sound_1 | isentropic_bulk_modulus_1 | isentropic_compressibility_1 | isothermal_bulk_modulus_1 | isothermal_compressibility_1 | isobaric_expansion_coefficient_1 | viscosity_1 | conductivity_1 | P_1 | rho_1 | d_1 | u_1 | h_1 | s_1 | cv_1 | cp_1 | a_1 | Z_1 | mu_1 | k_1 | T0_1 | p0_1 | rhomass0_1 | umass0_1 | hmass0_1 | smass0_1 | gibbsmass0_1 | cvmass0_1 | cpmass0_1 | gamma0_1 | compressibility_factor0_1 | speed_sound0_1 | isentropic_bulk_modulus0_1 | isentropic_compressibility0_1 | isothermal_bulk_modulus0_1 | isothermal_compressibility0_1 | isobaric_expansion_coefficient0_1 | viscosity0_1 | conductivity0_1 | P0_1 | rho0_1 | d0_1 | u0_1 | h0_1 | s0_1 | cv0_1 | cp0_1 | a0_1 | Z0_1 | mu0_1 | k0_1 | T0_rel_1 | p0_rel_1 | rhomass0_rel_1 | umass0_rel_1 | hmass0_rel_1 | smass0_rel_1 | gibbsmass0_rel_1 | cvmass0_rel_1 | cpmass0_rel_1 | gamma0_rel_1 | compressibility_factor0_rel_1 | speed_sound0_rel_1 | isentropic_bulk_modulus0_rel_1 | isentropic_compressibility0_rel_1 | isothermal_bulk_modulus0_rel_1 | isothermal_compressibility0_rel_1 | isobaric_expansion_coefficient0_rel_1 | viscosity0_rel_1 | conductivity0_rel_1 | P0_rel_1 | rho0_rel_1 | d0_rel_1 | u0_rel_1 | h0_rel_1 | s0_rel_1 | cv0_rel_1 | cp0_rel_1 | a0_rel_1 | Z0_rel_1 | mu0_rel_1 | k0_rel_1 | Ma_1 | Ma_rel_1 | Re_1 | mass_flow_1 | rothalpy_1 | loss_profile_1 | loss_incidence_1 | loss_trailing_1 | loss_secondary_1 | loss_clearance_1 | loss_total_1 | loss_error_1 | blockage_1 | blade_speed_2 | v_2 | v_m_2 | v_t_2 | alpha_2 | w_2 | w_m_2 | w_t_2 | beta_2 | T_2 | p_2 | rhomass_2 | umass_2 | hmass_2 | smass_2 | gibbsmass_2 | cvmass_2 | cpmass_2 | gamma_2 | compressibility_factor_2 | speed_sound_2 | isentropic_bulk_modulus_2 | isentropic_compressibility_2 | isothermal_bulk_modulus_2 | isothermal_compressibility_2 | isobaric_expansion_coefficient_2 | viscosity_2 | conductivity_2 | P_2 | rho_2 | d_2 | u_2 | h_2 | s_2 | cv_2 | cp_2 | a_2 | Z_2 | mu_2 | k_2 | T0_2 | p0_2 | rhomass0_2 | umass0_2 | hmass0_2 | smass0_2 | gibbsmass0_2 | cvmass0_2 | cpmass0_2 | gamma0_2 | compressibility_factor0_2 | speed_sound0_2 | isentropic_bulk_modulus0_2 | isentropic_compressibility0_2 | isothermal_bulk_modulus0_2 | isothermal_compressibility0_2 | isobaric_expansion_coefficient0_2 | viscosity0_2 | conductivity0_2 | P0_2 | rho0_2 | d0_2 | u0_2 | h0_2 | s0_2 | cv0_2 | cp0_2 | a0_2 | Z0_2 | mu0_2 | k0_2 | T0_rel_2 | p0_rel_2 | rhomass0_rel_2 | umass0_rel_2 | hmass0_rel_2 | smass0_rel_2 | gibbsmass0_rel_2 | cvmass0_rel_2 | cpmass0_rel_2 | gamma0_rel_2 | compressibility_factor0_rel_2 | speed_sound0_rel_2 | isentropic_bulk_modulus0_rel_2 | isentropic_compressibility0_rel_2 | isothermal_bulk_modulus0_rel_2 | isothermal_compressibility0_rel_2 | isobaric_expansion_coefficient0_rel_2 | viscosity0_rel_2 | conductivity0_rel_2 | P0_rel_2 | rho0_rel_2 | d0_rel_2 | u0_rel_2 | h0_rel_2 | s0_rel_2 | cv0_rel_2 | cp0_rel_2 | a0_rel_2 | Z0_rel_2 | mu0_rel_2 | k0_rel_2 | Ma_2 | Ma_rel_2 | Re_2 | mass_flow_2 | rothalpy_2 | loss_profile_2 | loss_incidence_2 | loss_trailing_2 | loss_secondary_2 | loss_clearance_2 | loss_total_2 | loss_error_2 | blockage_2 | blade_speed_3 | v_3 | v_m_3 | v_t_3 | alpha_3 | w_3 | w_m_3 | w_t_3 | beta_3 | T_3 | p_3 | rhomass_3 | umass_3 | hmass_3 | smass_3 | gibbsmass_3 | cvmass_3 | cpmass_3 | gamma_3 | compressibility_factor_3 | speed_sound_3 | isentropic_bulk_modulus_3 | isentropic_compressibility_3 | isothermal_bulk_modulus_3 | isothermal_compressibility_3 | isobaric_expansion_coefficient_3 | viscosity_3 | conductivity_3 | P_3 | rho_3 | d_3 | u_3 | h_3 | s_3 | cv_3 | cp_3 | a_3 | Z_3 | mu_3 | k_3 | T0_3 | p0_3 | rhomass0_3 | umass0_3 | hmass0_3 | smass0_3 | gibbsmass0_3 | cvmass0_3 | cpmass0_3 | gamma0_3 | compressibility_factor0_3 | speed_sound0_3 | isentropic_bulk_modulus0_3 | isentropic_compressibility0_3 | isothermal_bulk_modulus0_3 | isothermal_compressibility0_3 | isobaric_expansion_coefficient0_3 | viscosity0_3 | conductivity0_3 | P0_3 | rho0_3 | d0_3 | u0_3 | h0_3 | s0_3 | cv0_3 | cp0_3 | a0_3 | Z0_3 | mu0_3 | k0_3 | T0_rel_3 | p0_rel_3 | rhomass0_rel_3 | umass0_rel_3 | hmass0_rel_3 | smass0_rel_3 | gibbsmass0_rel_3 | cvmass0_rel_3 | cpmass0_rel_3 | gamma0_rel_3 | compressibility_factor0_rel_3 | speed_sound0_rel_3 | isentropic_bulk_modulus0_rel_3 | isentropic_compressibility0_rel_3 | isothermal_bulk_modulus0_rel_3 | isothermal_compressibility0_rel_3 | isobaric_expansion_coefficient0_rel_3 | viscosity0_rel_3 | conductivity0_rel_3 | P0_rel_3 | rho0_rel_3 | d0_rel_3 | u0_rel_3 | h0_rel_3 | s0_rel_3 | cv0_rel_3 | cp0_rel_3 | a0_rel_3 | Z0_rel_3 | mu0_rel_3 | k0_rel_3 | Ma_3 | Ma_rel_3 | Re_3 | mass_flow_3 | rothalpy_3 | blade_speed_4 | v_4 | v_m_4 | v_t_4 | alpha_4 | w_4 | w_m_4 | w_t_4 | beta_4 | T_4 | p_4 | rhomass_4 | umass_4 | hmass_4 | smass_4 | gibbsmass_4 | cvmass_4 | cpmass_4 | gamma_4 | compressibility_factor_4 | speed_sound_4 | isentropic_bulk_modulus_4 | isentropic_compressibility_4 | isothermal_bulk_modulus_4 | isothermal_compressibility_4 | isobaric_expansion_coefficient_4 | viscosity_4 | conductivity_4 | P_4 | rho_4 | d_4 | u_4 | h_4 | s_4 | cv_4 | cp_4 | a_4 | Z_4 | mu_4 | k_4 | T0_4 | p0_4 | rhomass0_4 | umass0_4 | hmass0_4 | smass0_4 | gibbsmass0_4 | cvmass0_4 | cpmass0_4 | gamma0_4 | compressibility_factor0_4 | speed_sound0_4 | isentropic_bulk_modulus0_4 | isentropic_compressibility0_4 | isothermal_bulk_modulus0_4 | isothermal_compressibility0_4 | isobaric_expansion_coefficient0_4 | viscosity0_4 | conductivity0_4 | P0_4 | rho0_4 | d0_4 | u0_4 | h0_4 | s0_4 | cv0_4 | cp0_4 | a0_4 | Z0_4 | mu0_4 | k0_4 | T0_rel_4 | p0_rel_4 | rhomass0_rel_4 | umass0_rel_4 | hmass0_rel_4 | smass0_rel_4 | gibbsmass0_rel_4 | cvmass0_rel_4 | cpmass0_rel_4 | gamma0_rel_4 | compressibility_factor0_rel_4 | speed_sound0_rel_4 | isentropic_bulk_modulus0_rel_4 | isentropic_compressibility0_rel_4 | isothermal_bulk_modulus0_rel_4 | isothermal_compressibility0_rel_4 | isobaric_expansion_coefficient0_rel_4 | viscosity0_rel_4 | conductivity0_rel_4 | P0_rel_4 | rho0_rel_4 | d0_rel_4 | u0_rel_4 | h0_rel_4 | s0_rel_4 | cv0_rel_4 | cp0_rel_4 | a0_rel_4 | Z0_rel_4 | mu0_rel_4 | k0_rel_4 | Ma_4 | Ma_rel_4 | Re_4 | mass_flow_4 | rothalpy_4 | loss_profile_4 | loss_incidence_4 | loss_trailing_4 | loss_secondary_4 | loss_clearance_4 | loss_total_4 | loss_error_4 | blockage_4
1 | 0 | 80.6311 | 80.6311 | 0 | 0 | 80.6311 | 80.6311 | 0 | 0 | 292.3588 | 132782.5733 | 1.583 | 334654.5276 | 418533.7444 | 3782.9173 | -687435.5157 | 717.7132 | 1006.648 | 1.4026 | 0.9995 | 342.912 | 186145.2515 | 5.3721e-06 | 132716.604 | 7.5349e-06 | 0.0034334 | 1.8172e-05 | 0.025825 | 132782.5733 | 1.583 | 1.583 | 334654.5276 | 418533.7444 | 3782.9173 | 717.7132 | 1006.648 | 342.912 | 0.9995 | 1.8172e-05 | 0.025825 | 295.6 | 138000 | 1.6271 | 336973.3476 | 421784.4311 | 3782.9173 | -696445.9369 | 717.8632 | 1006.8216 | 1.4025 | 0.99952 | 344.8092 | 193456.8974 | 5.1691e-06 | 137934.6617 | 7.2498e-06 | 0.0033958 | 1.833e-05 | 0.026069 | 138000 | 1.6271 | 1.6271 | 336973.3476 | 421784.4311 | 3782.9173 | 717.8632 | 1006.8216 | 344.8092 | 0.99952 | 1.833e-05 | 0.026069 | 295.6 | 138000 | 1.6271 | 336973.3476 | 421784.4311 | 3782.9173 | -696445.9369 | 717.8632 | 1006.8216 | 1.4025 | 0.99952 | 344.8092 | 193456.8974 | 5.1691e-06 | 137934.6617 | 7.2498e-06 | 0.0033958 | 1.833e-05 | 0.026069 | 138000 | 1.6271 | 1.6271 | 336973.3476 | 421784.4311 | 3782.9173 | 717.8632 | 1006.8216 | 344.8092 | 0.99952 | 1.833e-05 | 0.026069 | 0.23514 | 0.23514 | 183751.518 | 2.7402 | 421784.4311 | b'' | b'' | b'' | b'' | b'' | b'' | b'' | b'' | 0 | 268.7001 | 110.6125 | 244.8767 | 65.691 | 268.7001 | 110.6125 | 244.8767 | 65.691 | 259.5769 | 85923.811 | 1.1539 | 311223.6009 | 385684.5606 | 3788.6097 | -597750.947 | 716.5375 | 1005.2049 | 1.4029 | 0.99932 | 323.0918 | 120458.3032 | 8.3016e-06 | 85865.964 | 1.1646e-05 | 0.0038659 | 1.6529e-05 | 0.023308 | 85923.811 | 1.1539 | 1.1539 | 311223.6009 | 385684.5606 | 3788.6097 | 716.5375 | 1005.2049 | 323.0918 | 0.99932 | 1.6529e-05 | 0.023308 | 295.5937 | 135289.0393 | 1.5952 | 336974.3683 | 421784.4311 | 3788.6097 | -698104.7971 | 717.8562 | 1006.7771 | 1.4025 | 0.99953 | 344.8028 | 189651.6969 | 5.2728e-06 | 135226.2039 | 7.395e-06 | 0.0033956 | 1.8329e-05 | 0.026067 | 135289.0393 | 1.5952 | 1.5952 | 336974.3683 | 421784.4311 | 3788.6097 | 717.8562 | 1006.7771 | 344.8028 | 0.99953 | 1.8329e-05 | 0.026067 | 295.5937 | 135289.0393 | 1.5952 | 336974.3683 | 421784.4311 | 3788.6097 | -698104.7971 | 717.8562 | 1006.7771 | 1.4025 | 0.99953 | 344.8028 | 189651.6969 | 5.2728e-06 | 135226.2039 | 7.395e-06 | 0.0033956 | 1.8329e-05 | 0.026067 | 135289.0393 | 1.5952 | 1.5952 | 336974.3683 | 421784.4311 | 3788.6097 | 717.8562 | 1006.7771 | 344.8028 | 0.99953 | 1.8329e-05 | 0.026067 | 0.83165 | 0.83165 | 490728.0538 | 2.7402 | 421784.4311 | 0.015934 | -1.788e-07 | 0.013791 | 0.025191 | 0 | 0.054916 | -2.1573e-11 | 0 | 165.3032 | 268.7001 | 110.6125 | 244.8767 | 65.691 | 136.2611 | 110.6125 | 79.5735 | 35.7309 | 259.5769 | 85923.811 | 1.1539 | 311223.6009 | 385684.5606 | 3788.6097 | -597750.947 | 716.5375 | 1005.2049 | 1.4029 | 0.99932 | 323.0918 | 120458.3032 | 8.3016e-06 | 85865.964 | 1.1646e-05 | 0.0038659 | 1.6529e-05 | 0.023308 | 85923.811 | 1.1539 | 1.1539 | 311223.6009 | 385684.5606 | 3788.6097 | 716.5375 | 1005.2049 | 323.0918 | 0.99932 | 1.6529e-05 | 0.023308 | 295.5937 | 135289.0393 | 1.5952 | 336974.3683 | 421784.4311 | 3788.6097 | -698104.7971 | 717.8562 | 1006.7771 | 1.4025 | 0.99953 | 344.8028 | 189651.6969 | 5.2728e-06 | 135226.2039 | 7.395e-06 | 0.0033956 | 1.8329e-05 | 0.026067 | 135289.0393 | 1.5952 | 1.5952 | 336974.3683 | 421784.4311 | 3788.6097 | 717.8562 | 1006.7771 | 344.8028 | 0.99953 | 1.8329e-05 | 0.026067 | 268.8434 | 97121.3359 | 1.2593 | 317845.6127 | 394968.0999 | 3788.6097 | -623574.6582 | 716.8079 | 1005.5398 | 1.4028 | 0.99937 | 328.8154 | 136156.3599 | 7.3445e-06 | 97060.2563 | 1.0303e-05 | 0.0037329 | 1.7001e-05 | 0.024029 | 97121.3359 | 1.2593 | 1.2593 | 317845.6127 | 394968.0999 | 3788.6097 | 716.8079 | 1005.5398 | 328.8154 | 0.99937 | 1.7001e-05 | 0.024029 | 0.83165 | 0.42174 | 247902.8545 | 2.7402 | 381305.526 | 165.3032 | 135.2439 | 123.2099 | -55.7695 | -24.3533 | 253.0886 | 123.2099 | -221.0727 | -60.8679 | 236.8579 | 60000 | 0.88313 | 295000.83 | 362941.1893 | 3799.9304 | -537102.4788 | 716.0326 | 1004.4879 | 1.4029 | 0.99927 | 308.6114 | 84109.9674 | 1.1889e-05 | 59956.3951 | 1.6679e-05 | 0.0042353 | 1.5342e-05 | 0.021505 | 60000 | 0.88313 | 0.88313 | 295000.83 | 362941.1893 | 3799.9304 | 716.0326 | 1004.4879 | 308.6114 | 0.99927 | 1.5342e-05 | 0.021505 | 245.9908 | 68471.8409 | 0.97038 | 301524.6985 | 372086.6509 | 3799.9304 | -562661.1851 | 716.2042 | 1004.7192 | 1.4028 | 0.9993 | 314.5121 | 95987.8209 | 1.0418e-05 | 68423.974 | 1.4615e-05 | 0.0040784 | 1.5824e-05 | 0.022235 | 68471.8409 | 0.97038 | 0.97038 | 301524.6985 | 372086.6509 | 3799.9304 | 716.2042 | 1004.7192 | 314.5121 | 0.9993 | 1.5824e-05 | 0.022235 | 268.8328 | 93363.3189 | 1.2106 | 317846.7757 | 394968.0999 | 3799.9304 | -626577.998 | 716.7955 | 1005.4624 | 1.4027 | 0.99939 | 328.807 | 130883.2377 | 7.6404e-06 | 93306.8401 | 1.0717e-05 | 0.0037325 | 1.7e-05 | 0.024026 | 93363.3189 | 1.2106 | 1.2106 | 317846.7757 | 394968.0999 | 3799.9304 | 716.7955 | 1005.4624 | 328.807 | 0.99939 | 1.7e-05 | 0.024026 | 0.43823 | 0.82009 | 379650.1693 | 2.7402 | 381305.526 | 0.024473 | 0.0019189 | 0.01189 | 0.031981 | 0.042376 | 0.11264 | -1.2346e-11 | 0
2 | 0 | 80.7059 | 80.7059 | 0 | 0 | 80.7059 | 80.7059 | 0 | 0 | 292.3528 | 132773.0183 | 1.5829 | 334650.2219 | 418527.7084 | 3782.9173 | -687418.7829 | 717.7129 | 1006.6477 | 1.4026 | 0.9995 | 342.9084 | 186131.8609 | 5.3725e-06 | 132707.0482 | 7.5354e-06 | 0.0034335 | 1.8171e-05 | 0.025824 | 132773.0183 | 1.5829 | 1.5829 | 334650.2219 | 418527.7084 | 3782.9173 | 717.7129 | 1006.6477 | 342.9084 | 0.9995 | 1.8171e-05 | 0.025824 | 295.6 | 138000 | 1.6271 | 336973.3476 | 421784.4311 | 3782.9173 | -696445.9369 | 717.8632 | 1006.8216 | 1.4025 | 0.99952 | 344.8092 | 193456.8974 | 5.1691e-06 | 137934.6617 | 7.2498e-06 | 0.0033958 | 1.833e-05 | 0.026069 | 138000 | 1.6271 | 1.6271 | 336973.3476 | 421784.4311 | 3782.9173 | 717.8632 | 1006.8216 | 344.8092 | 0.99952 | 1.833e-05 | 0.026069 | 295.6 | 138000 | 1.6271 | 336973.3476 | 421784.4311 | 3782.9173 | -696445.9369 | 717.8632 | 1006.8216 | 1.4025 | 0.99952 | 344.8092 | 193456.8974 | 5.1691e-06 | 137934.6617 | 7.2498e-06 | 0.0033958 | 1.833e-05 | 0.026069 | 138000 | 1.6271 | 1.6271 | 336973.3476 | 421784.4311 | 3782.9173 | 717.8632 | 1006.8216 | 344.8092 | 0.99952 | 1.833e-05 | 0.026069 | 0.23536 | 0.23536 | 183915.5788 | 2.7426 | 421784.4311 | b'' | b'' | b'' | b'' | b'' | b'' | b'' | b'' | 0 | 270.197 | 111.1593 | 246.2722 | 65.7071 | 270.197 | 111.1593 | 246.2722 | 65.7071 | 259.1742 | 85443.1931 | 1.1493 | 310935.9068 | 385281.2302 | 3788.6638 | -596642.6316 | 716.5266 | 1005.191 | 1.4029 | 0.99932 | 322.8407 | 119784.468 | 8.3483e-06 | 85385.528 | 1.1712e-05 | 0.0038719 | 1.6508e-05 | 0.023276 | 85443.1931 | 1.1493 | 1.1493 | 310935.9068 | 385281.2302 | 3788.6638 | 716.5266 | 1005.191 | 322.8407 | 0.99932 | 1.6508e-05 | 0.023276 | 295.5937 | 135263.5641 | 1.5949 | 336974.3779 | 421784.4311 | 3788.6638 | -698120.5447 | 717.8561 | 1006.7767 | 1.4025 | 0.99953 | 344.8027 | 189615.9399 | 5.2738e-06 | 135200.752 | 7.3964e-06 | 0.0033956 | 1.8329e-05 | 0.026067 | 135263.5641 | 1.5949 | 1.5949 | 336974.3779 | 421784.4311 | 3788.6638 | 717.8561 | 1006.7767 | 344.8027 | 0.99953 | 1.8329e-05 | 0.026067 | 295.5937 | 135263.5641 | 1.5949 | 336974.3779 | 421784.4311 | 3788.6638 | -698120.5447 | 717.8561 | 1006.7767 | 1.4025 | 0.99953 | 344.8027 | 189615.9399 | 5.2738e-06 | 135200.752 | 7.3964e-06 | 0.0033956 | 1.8329e-05 | 0.026067 | 135263.5641 | 1.5949 | 1.5949 | 336974.3779 | 421784.4311 | 3788.6638 | 717.8561 | 1006.7767 | 344.8027 | 0.99953 | 1.8329e-05 | 0.026067 | 0.83694 | 0.83694 | 492080.3071 | 2.7426 | 421784.4311 | 0.015951 | -1.794e-07 | 0.013791 | 0.025184 | 0 | 0.054926 | -2.5509e-13 | 0 | 165.3032 | 270.197 | 111.1593 | 246.2722 | 65.7071 | 137.5223 | 111.1593 | 80.969 | 36.0698 | 259.1742 | 85443.1931 | 1.1493 | 310935.9068 | 385281.2302 | 3788.6638 | -596642.6316 | 716.5266 | 1005.191 | 1.4029 | 0.99932 | 322.8407 | 119784.468 | 8.3483e-06 | 85385.528 | 1.1712e-05 | 0.0038719 | 1.6508e-05 | 0.023276 | 85443.1931 | 1.1493 | 1.1493 | 310935.9068 | 385281.2302 | 3788.6638 | 716.5266 | 1005.191 | 322.8407 | 0.99932 | 1.6508e-05 | 0.023276 | 295.5937 | 135263.5641 | 1.5949 | 336974.3779 | 421784.4311 | 3788.6638 | -698120.5447 | 717.8561 | 1006.7767 | 1.4025 | 0.99953 | 344.8027 | 189615.9399 | 5.2738e-06 | 135200.752 | 7.3964e-06 | 0.0033956 | 1.8329e-05 | 0.026067 | 135263.5641 | 1.5949 | 1.5949 | 336974.3779 | 421784.4311 | 3788.6638 | 717.8561 | 1006.7767 | 344.8027 | 0.99953 | 1.8329e-05 | 0.026067 | 268.6131 | 96812.9121 | 1.2564 | 317681.0732 | 394737.4208 | 3788.6638 | -622947.4212 | 716.8006 | 1005.5306 | 1.4028 | 0.99937 | 328.6744 | 135723.9679 | 7.3679e-06 | 96751.9236 | 1.0336e-05 | 0.0037361 | 1.699e-05 | 0.024011 | 96812.9121 | 1.2564 | 1.2564 | 317681.0732 | 394737.4208 | 3788.6638 | 716.8006 | 1005.5306 | 328.6744 | 0.99937 | 1.699e-05 | 0.024011 | 0.83694 | 0.42598 | 249496.9794 | 2.7426 | 381074.8469 | 165.3032 | 142.5911 | 127.2269 | -64.3858 | -26.8426 | 262.5713 | 127.2269 | -229.689 | -61.0175 | 234.1851 | 57500 | 0.85599 | 293092.2 | 360265.5709 | 3800.7777 | -529820.0652 | 715.9876 | 1004.4216 | 1.4028 | 0.99927 | 306.8633 | 80604.7243 | 1.2406e-05 | 57457.9298 | 1.7404e-05 | 0.0042836 | 1.52e-05 | 0.02129 | 57500 | 0.85599 | 0.85599 | 293092.2 | 360265.5709 | 3800.7777 | 715.9876 | 1004.4216 | 306.8633 | 0.99927 | 1.52e-05 | 0.02129 | 244.3375 | 66682.0288 | 0.95141 | 300344.1853 | 370431.6763 | 3800.7777 | -558240.9398 | 716.1698 | 1004.6697 | 1.4028 | 0.9993 | 313.4522 | 93478.325 | 1.0698e-05 | 66635.1891 | 1.5007e-05 | 0.0041059 | 1.5737e-05 | 0.022104 | 66682.0288 | 0.95141 | 0.95141 | 300344.1853 | 370431.6763 | 3800.7777 | 716.1698 | 1004.6697 | 313.4522 | 0.9993 | 1.5737e-05 | 0.022104 | 268.6019 | 92809.846 | 1.2045 | 317682.3094 | 394737.4208 | 3800.7777 | -626158.5244 | 716.7874 | 1005.4479 | 1.4027 | 0.99939 | 328.6655 | 130107.0307 | 7.686e-06 | 92753.7603 | 1.0781e-05 | 0.0037357 | 1.6989e-05 | 0.024008 | 92809.846 | 1.2045 | 1.2045 | 317682.3094 | 394737.4208 | 3800.7777 | 716.7874 | 1005.4479 | 328.6655 | 0.99939 | 1.6989e-05 | 0.024008 | 0.46467 | 0.85566 | 385350.6585 | 2.7426 | 381074.8469 | 0.024596 | 0.0021682 | 0.011887 | 0.032046 | 0.042672 | 0.11337 | 3.6689e-11 | 0

## cascade
operation_point | loss_profile_1 | loss_incidence_1 | loss_trailing_1 | loss_secondary_1 | loss_clearance_1 | loss_total_1 | loss_error_1 | critical_blade_speed_in_1 | critical_v_in_1 | critical_v_m_in_1 | critical_v_t_in_1 | critical_alpha_in_1 | critical_w_in_1 | critical_w_m_in_1 | critical_w_t_in_1 | critical_beta_in_1 | critical_T_in_1 | critical_p_in_1 | critical_rhomass_in_1 | critical_umass_in_1 | critical_hmass_in_1 | critical_smass_in_1 | critical_gibbsmass_in_1 | critical_cvmass_in_1 | critical_cpmass_in_1 | critical_gamma_in_1 | critical_compressibility_factor_in_1 | critical_speed_sound_in_1 | critical_isentropic_bulk_modulus_in_1 | critical_isentropic_compressibility_in_1 | critical_isothermal_bulk_modulus_in_1 | critical_isothermal_compressibility_in_1 | critical_isobaric_expansion_coefficient_in_1 | critical_viscosity_in_1 | critical_conductivity_in_1 | critical_P_in_1 | critical_rho_in_1 | critical_d_in_1 | critical_u_in_1 | critical_h_in_1 | critical_s_in_1 | critical_cv_in_1 | critical_cp_in_1 | critical_a_in_1 | critical_Z_in_1 | critical_mu_in_1 | critical_k_in_1 | critical_T0_in_1 | critical_p0_in_1 | critical_rhomass0_in_1 | critical_umass0_in_1 | critical_hmass0_in_1 | critical_smass0_in_1 | critical_gibbsmass0_in_1 | critical_cvmass0_in_1 | critical_cpmass0_in_1 | critical_gamma0_in_1 | critical_compressibility_factor0_in_1 | critical_speed_sound0_in_1 | critical_isentropic_bulk_modulus0_in_1 | critical_isentropic_compressibility0_in_1 | critical_isothermal_bulk_modulus0_in_1 | critical_isothermal_compressibility0_in_1 | critical_isobaric_expansion_coefficient0_in_1 | critical_viscosity0_in_1 | critical_conductivity0_in_1 | critical_P0_in_1 | critical_rho0_in_1 | critical_d0_in_1 | critical_u0_in_1 | critical_h0_in_1 | critical_s0_in_1 | critical_cv0_in_1 | critical_cp0_in_1 | critical_a0_in_1 | critical_Z0_in_1 | critical_mu0_in_1 | critical_k0_in_1 | critical_T0_rel_in_1 | critical_p0_rel_in_1 | critical_rhomass0_rel_in_1 | critical_umass0_rel_in_1 | critical_hmass0_rel_in_1 | critical_smass0_rel_in_1 | critical_gibbsmass0_rel_in_1 | critical_cvmass0_rel_in_1 | critical_cpmass0_rel_in_1 | critical_gamma0_rel_in_1 | critical_compressibility_factor0_rel_in_1 | critical_speed_sound0_rel_in_1 | critical_isentropic_bulk_modulus0_rel_in_1 | critical_isentropic_compressibility0_rel_in_1 | critical_isothermal_bulk_modulus0_rel_in_1 | critical_isothermal_compressibility0_rel_in_1 | critical_isobaric_expansion_coefficient0_rel_in_1 | critical_viscosity0_rel_in_1 | critical_conductivity0_rel_in_1 | critical_P0_rel_in_1 | critical_rho0_rel_in_1 | critical_d0_rel_in_1 | critical_u0_rel_in_1 | critical_h0_rel_in_1 | critical_s0_rel_in_1 | critical_cv0_rel_in_1 | critical_cp0_rel_in_1 | critical_a0_rel_in_1 | critical_Z0_rel_in_1 | critical_mu0_rel_in_1 | critical_k0_rel_in_1 | critical_Ma_in_1 | critical_Ma_rel_in_1 | critical_Re_in_1 | critical_mass_flow_in_1 | critical_rothalpy_in_1 | critical_blade_speed_throat_1 | critical_v_throat_1 | critical_v_m_throat_1 | critical_v_t_throat_1 | critical_alpha_throat_1 | critical_w_throat_1 | critical_w_m_throat_1 | critical_w_t_throat_1 | critical_beta_throat_1 | critical_T_throat_1 | critical_p_throat_1 | critical_rhomass_throat_1 | critical_umass_throat_1 | critical_hmass_throat_1 | critical_smass_throat_1 | critical_gibbsmass_throat_1 | critical_cvmass_throat_1 | critical_cpmass_throat_1 | critical_gamma_throat_1 | critical_compressibility_factor_throat_1 | critical_speed_sound_throat_1 | critical_isentropic_bulk_modulus_throat_1 | critical_isentropic_compressibility_throat_1 | critical_isothermal_bulk_modulus_throat_1 | critical_isothermal_compressibility_throat_1 | critical_isobaric_expansion_coefficient_throat_1 | critical_viscosity_throat_1 | critical_conductivity_throat_1 | critical_P_throat_1 | critical_rho_throat_1 | critical_d_throat_1 | critical_u_throat_1 | critical_h_throat_1 | critical_s_throat_1 | critical_cv_throat_1 | critical_cp_throat_1 | critical_a_throat_1 | critical_Z_throat_1 | critical_mu_throat_1 | critical_k_throat_1 | critical_T0_throat_1 | critical_p0_throat_1 | critical_rhomass0_throat_1 | critical_umass0_throat_1 | critical_hmass0_throat_1 | critical_smass0_throat_1 | critical_gibbsmass0_throat_1 | critical_cvmass0_throat_1 | critical_cpmass0_throat_1 | critical_gamma0_throat_1 | critical_compressibility_factor0_throat_1 | critical_speed_sound0_throat_1 | critical_isentropic_bulk_modulus0_throat_1 | critical_isentropic_compressibility0_throat_1 | critical_isothermal_bulk_modulus0_throat_1 | critical_isothermal_compressibility0_throat_1 | critical_isobaric_expansion_coefficient0_throat_1 | critical_viscosity0_throat_1 | critical_conductivity0_throat_1 | critical_P0_throat_1 | critical_rho0_throat_1 | critical_d0_throat_1 | critical_u0_throat_1 | critical_h0_throat_1 | critical_s0_throat_1 | critical_cv0_throat_1 | critical_cp0_throat_1 | critical_a0_throat_1 | critical_Z0_throat_1 | critical_mu0_throat_1 | critical_k0_throat_1 | critical_T0_rel_throat_1 | critical_p0_rel_throat_1 | critical_rhomass0_rel_throat_1 | critical_umass0_rel_throat_1 | critical_hmass0_rel_throat_1 | critical_smass0_rel_throat_1 | critical_gibbsmass0_rel_throat_1 | critical_cvmass0_rel_throat_1 | critical_cpmass0_rel_throat_1 | critical_gamma0_rel_throat_1 | critical_compressibility_factor0_rel_throat_1 | critical_speed_sound0_rel_throat_1 | critical_isentropic_bulk_modulus0_rel_throat_1 | critical_isentropic_compressibility0_rel_throat_1 | critical_isothermal_bulk_modulus0_rel_throat_1 | critical_isothermal_compressibility0_rel_throat_1 | critical_isobaric_expansion_coefficient0_rel_throat_1 | critical_viscosity0_rel_throat_1 | critical_conductivity0_rel_throat_1 | critical_P0_rel_throat_1 | critical_rho0_rel_throat_1 | critical_d0_rel_throat_1 | critical_u0_rel_throat_1 | critical_h0_rel_throat_1 | critical_s0_rel_throat_1 | critical_cv0_rel_throat_1 | critical_cp0_rel_throat_1 | critical_a0_rel_throat_1 | critical_Z0_rel_throat_1 | critical_mu0_rel_throat_1 | critical_k0_rel_throat_1 | critical_loss_profile_throat_1 | critical_loss_incidence_throat_1 | critical_loss_trailing_throat_1 | critical_loss_secondary_throat_1 | critical_loss_clearance_throat_1 | critical_loss_total_throat_1 | critical_loss_error_throat_1 | critical_Ma_throat_1 | critical_Ma_rel_throat_1 | critical_Re_throat_1 | critical_mass_flow_throat_1 | critical_rothalpy_throat_1 | critical_blockage_throat_1 | dh_s_1 | incidence_1 | efficiency_drop_profile_1 | efficiency_drop_incidence_1 | efficiency_drop_secondary_1 | efficiency_drop_clearance_1 | efficiency_drop_trailing_1 | loss_profile_2 | loss_incidence_2 | loss_trailing_2 | loss_secondary_2 | loss_clearance_2 | loss_total_2 | loss_error_2 | critical_blade_speed_in_2 | critical_v_in_2 | critical_v_m_in_2 | critical_v_t_in_2 | critical_alpha_in_2 | critical_w_in_2 | critical_w_m_in_2 | critical_w_t_in_2 | critical_beta_in_2 | critical_T_in_2 | critical_p_in_2 | critical_rhomass_in_2 | critical_umass_in_2 | critical_hmass_in_2 | critical_smass_in_2 | critical_gibbsmass_in_2 | critical_cvmass_in_2 | critical_cpmass_in_2 | critical_gamma_in_2 | critical_compressibility_factor_in_2 | critical_speed_sound_in_2 | critical_isentropic_bulk_modulus_in_2 | critical_isentropic_compressibility_in_2 | critical_isothermal_bulk_modulus_in_2 | critical_isothermal_compressibility_in_2 | critical_isobaric_expansion_coefficient_in_2 | critical_viscosity_in_2 | critical_conductivity_in_2 | critical_P_in_2 | critical_rho_in_2 | critical_d_in_2 | critical_u_in_2 | critical_h_in_2 | critical_s_in_2 | critical_cv_in_2 | critical_cp_in_2 | critical_a_in_2 | critical_Z_in_2 | critical_mu_in_2 | critical_k_in_2 | critical_T0_in_2 | critical_p0_in_2 | critical_rhomass0_in_2 | critical_umass0_in_2 | critical_hmass0_in_2 | critical_smass0_in_2 | critical_gibbsmass0_in_2 | critical_cvmass0_in_2 | critical_cpmass0_in_2 | critical_gamma0_in_2 | critical_compressibility_factor0_in_2 | critical_speed_sound0_in_2 | critical_isentropic_bulk_modulus0_in_2 | critical_isentropic_compressibility0_in_2 | critical_isothermal_bulk_modulus0_in_2 | critical_isothermal_compressibility0_in_2 | critical_isobaric_expansion_coefficient0_in_2 | critical_viscosity0_in_2 | critical_conductivity0_in_2 | critical_P0_in_2 | critical_rho0_in_2 | critical_d0_in_2 | critical_u0_in_2 | critical_h0_in_2 | critical_s0_in_2 | critical_cv0_in_2 | critical_cp0_in_2 | critical_a0_in_2 | critical_Z0_in_2 | critical_mu0_in_2 | critical_k0_in_2 | critical_T0_rel_in_2 | critical_p0_rel_in_2 | critical_rhomass0_rel_in_2 | critical_umass0_rel_in_2 | critical_hmass0_rel_in_2 | critical_smass0_rel_in_2 | critical_gibbsmass0_rel_in_2 | critical_cvmass0_rel_in_2 | critical_cpmass0_rel_in_2 | critical_gamma0_rel_in_2 | critical_compressibility_factor0_rel_in_2 | critical_speed_sound0_rel_in_2 | critical_isentropic_bulk_modulus0_rel_in_2 | critical_isentropic_compressibility0_rel_in_2 | critical_isothermal_bulk_modulus0_rel_in_2 | critical_isothermal_compressibility0_rel_in_2 | critical_isobaric_expansion_coefficient0_rel_in_2 | critical_viscosity0_rel_in_2 | critical_conductivity0_rel_in_2 | critical_P0_rel_in_2 | critical_rho0_rel_in_2 | critical_d0_rel_in_2 | critical_u0_rel_in_2 | critical_h0_rel_in_2 | critical_s0_rel_in_2 | critical_cv0_rel_in_2 | critical_cp0_rel_in_2 | critical_a0_rel_in_2 | critical_Z0_rel_in_2 | critical_mu0_rel_in_2 | critical_k0_rel_in_2 | critical_Ma_in_2 | critical_Ma_rel_in_2 | critical_Re_in_2 | critical_mass_flow_in_2 | critical_rothalpy_in_2 | critical_blade_speed_throat_2 | critical_v_throat_2 | critical_v_m_throat_2 | critical_v_t_throat_2 | critical_alpha_throat_2 | critical_w_throat_2 | critical_w_m_throat_2 | critical_w_t_throat_2 | critical_beta_throat_2 | critical_T_throat_2 | critical_p_throat_2 | critical_rhomass_throat_2 | critical_umass_throat_2 | critical_hmass_throat_2 | critical_smass_throat_2 | critical_gibbsmass_throat_2 | critical_cvmass_throat_2 | critical_cpmass_throat_2 | critical_gamma_throat_2 | critical_compressibility_factor_throat_2 | critical_speed_sound_throat_2 | critical_isentropic_bulk_modulus_throat_2 | critical_isentropic_compressibility_throat_2 | critical_isothermal_bulk_modulus_throat_2 | critical_isothermal_compressibility_throat_2 | critical_isobaric_expansion_coefficient_throat_2 | critical_viscosity_throat_2 | critical_conductivity_throat_2 | critical_P_throat_2 | critical_rho_throat_2 | critical_d_throat_2 | critical_u_throat_2 | critical_h_throat_2 | critical_s_throat_2 | critical_cv_throat_2 | critical_cp_throat_2 | critical_a_throat_2 | critical_Z_throat_2 | critical_mu_throat_2 | critical_k_throat_2 | critical_T0_throat_2 | critical_p0_throat_2 | critical_rhomass0_throat_2 | critical_umass0_throat_2 | critical_hmass0_throat_2 | critical_smass0_throat_2 | critical_gibbsmass0_throat_2 | critical_cvmass0_throat_2 | critical_cpmass0_throat_2 | critical_gamma0_throat_2 | critical_compressibility_factor0_throat_2 | critical_speed_sound0_throat_2 | critical_isentropic_bulk_modulus0_throat_2 | critical_isentropic_compressibility0_throat_2 | critical_isothermal_bulk_modulus0_throat_2 | critical_isothermal_compressibility0_throat_2 | critical_isobaric_expansion_coefficient0_throat_2 | critical_viscosity0_throat_2 | critical_conductivity0_throat_2 | critical_P0_throat_2 | critical_rho0_throat_2 | critical_d0_throat_2 | critical_u0_throat_2 | critical_h0_throat_2 | critical_s0_throat_2 | critical_cv0_throat_2 | critical_cp0_throat_2 | critical_a0_throat_2 | critical_Z0_throat_2 | critical_mu0_throat_2 | critical_k0_throat_2 | critical_T0_rel_throat_2 | critical_p0_rel_throat_2 | critical_rhomass0_rel_throat_2 | critical_umass0_rel_throat_2 | critical_hmass0_rel_throat_2 | critical_smass0_rel_throat_2 | critical_gibbsmass0_rel_throat_2 | critical_cvmass0_rel_throat_2 | critical_cpmass0_rel_throat_2 | critical_gamma0_rel_throat_2 | critical_compressibility_factor0_rel_throat_2 | critical_speed_sound0_rel_throat_2 | critical_isentropic_bulk_modulus0_rel_throat_2 | critical_isentropic_compressibility0_rel_throat_2 | critical_isothermal_bulk_modulus0_rel_throat_2 | critical_isothermal_compressibility0_rel_throat_2 | critical_isobaric_expansion_coefficient0_rel_throat_2 | critical_viscosity0_rel_throat_2 | critical_conductivity0_rel_throat_2 | critical_P0_rel_throat_2 | critical_rho0_rel_throat_2 | critical_d0_rel_throat_2 | critical_u0_rel_throat_2 | critical_h0_rel_throat_2 | critical_s0_rel_throat_2 | critical_cv0_rel_throat_2 | critical_cp0_rel_throat_2 | critical_a0_rel_throat_2 | critical_Z0_rel_throat_2 | critical_mu0_rel_throat_2 | critical_k0_rel_throat_2 | critical_loss_profile_throat_2 | critical_loss_incidence_throat_2 | critical_loss_trailing_throat_2 | critical_loss_secondary_throat_2 | critical_loss_clearance_throat_2 | critical_loss_total_throat_2 | critical_loss_error_throat_2 | critical_Ma_throat_2 | critical_Ma_rel_throat_2 | critical_Re_throat_2 | critical_mass_flow_throat_2 | critical_rothalpy_throat_2 | critical_blockage_throat_2 | dh_s_2 | incidence_2 | efficiency_drop_profile_2 | efficiency_drop_incidence_2 | efficiency_drop_secondary_2 | efficiency_drop_clearance_2 | efficiency_drop_trailing_2
1 | 0.015934 | -1.788e-07 | 0.013791 | 0.025191 | 0 | 0.054916 | -2.1573e-11 | 0 | 81.7576 | 81.7576 | 0 | 0 | 81.7576 | 81.7576 | 0 | 0 | 292.2676 | 132637.8394 | 1.5818 | 334589.2835 | 418442.28 | 3782.9173 | -687181.9626 | 717.7091 | 1006.6432 | 1.4026 | 0.9995 | 342.8584 | 185942.4166 | 5.378e-06 | 132571.8566 | 7.5431e-06 | 0.0034345 | 1.8167e-05 | 0.025818 | 132637.8394 | 1.5818 | 1.5818 | 334589.2835 | 418442.28 | 3782.9173 | 717.7091 | 1006.6432 | 342.8584 | 0.9995 | 1.8167e-05 | 0.025818 | 295.6 | 138000 | 1.6271 | 336973.3476 | 421784.4311 | 3782.9173 | -696445.9369 | 717.8632 | 1006.8216 | 1.4025 | 0.99952 | 344.8092 | 193456.8974 | 5.1691e-06 | 137934.6617 | 7.2498e-06 | 0.0033958 | 1.833e-05 | 0.026069 | 138000 | 1.6271 | 1.6271 | 336973.3476 | 421784.4311 | 3782.9173 | 717.8632 | 1006.8216 | 344.8092 | 0.99952 | 1.833e-05 | 0.026069 | 295.6 | 138000 | 1.6271 | 336973.3476 | 421784.4311 | 3782.9173 | -696445.9369 | 717.8632 | 1006.8216 | 1.4025 | 0.99952 | 344.8092 | 193456.8974 | 5.1691e-06 | 137934.6617 | 7.2498e-06 | 0.0033958 | 1.833e-05 | 0.026069 | 138000 | 1.6271 | 1.6271 | 336973.3476 | 421784.4311 | 3782.9173 | 717.8632 | 1006.8216 | 344.8092 | 0.99952 | 1.833e-05 | 0.026069 | 0.23846 | 0.23846 | 186219.5323 | 2.7764 | 421784.4311 | 0 | 309.3781 | 126.4136 | 282.3728 | 65.8827 | 309.3781 | 126.4136 | 282.3728 | 65.8827 | 247.8365 | 72726.2366 | 1.023 | 302836.9109 | 373927.0327 | 3790.0931 | -565396.3806 | 716.2529 | 1004.8316 | 1.4029 | 0.99928 | 315.6911 | 101954.541 | 9.8083e-06 | 72674.1092 | 1.376e-05 | 0.0040486 | 1.5921e-05 | 0.022383 | 72726.2366 | 1.023 | 1.023 | 302836.9109 | 373927.0327 | 3790.0931 | 716.2529 | 1004.8316 | 315.6911 | 0.99928 | 1.5921e-05 | 0.022383 | 295.5921 | 134591.4165 | 1.587 | 336974.6309 | 421784.4311 | 3790.0931 | -698537.1243 | 717.8544 | 1006.7656 | 1.4025 | 0.99953 | 344.8011 | 188672.5202 | 5.3002e-06 | 134529.2175 | 7.4333e-06 | 0.0033956 | 1.8329e-05 | 0.026067 | 134591.4165 | 1.587 | 1.587 | 336974.6309 | 421784.4311 | 3790.0931 | 717.8544 | 1006.7656 | 344.8011 | 0.99953 | 1.8329e-05 | 0.026067 | 295.5921 | 134591.4165 | 1.587 | 336974.6309 | 421784.4311 | 3790.0931 | -698537.1243 | 717.8544 | 1006.7656 | 1.4025 | 0.99953 | 344.8011 | 188672.5202 | 5.3002e-06 | 134529.2175 | 7.4333e-06 | 0.0033956 | 1.8329e-05 | 0.026067 | 134591.4165 | 1.587 | 1.587 | 336974.6309 | 421784.4311 | 3790.0931 | 717.8544 | 1006.7656 | 344.8011 | 0.99953 | 1.8329e-05 | 0.026067 | 0.016193 | -1.972e-07 | 0.013797 | 0.025101 | 0 | 0.055091 | 5.5783e-06 | 0.98 | 0.98 | 520038.1663 | 2.7764 | 421784.4311 | 0 | 1473.4396 | 0 | 0.0065669 | -7.3687e-08 | 0.010382 | 0 | 0.0056834 | 0.024473 | 0.0019189 | 0.01189 | 0.031981 | 0.042376 | 0.11264 | -1.2346e-11 | 165.3032 | 272.0238 | 111.9808 | 247.9057 | 65.691 | 139.1505 | 111.9808 | 82.6025 | 36.4143 | 258.6798 | 84891.3287 | 1.144 | 310582.6206 | 384785.9578 | 3788.6097 | -595250.857 | 716.5136 | 1005.1748 | 1.4029 | 0.99932 | 322.5323 | 119010.7785 | 8.4026e-06 | 84833.8409 | 1.1788e-05 | 0.0038793 | 1.6483e-05 | 0.023238 | 84891.3287 | 1.144 | 1.144 | 310582.6206 | 384785.9578 | 3788.6097 | 716.5136 | 1005.1748 | 322.5323 | 0.99932 | 1.6483e-05 | 0.023238 | 295.5937 | 135289.0393 | 1.5952 | 336974.3683 | 421784.4311 | 3788.6097 | -698104.7971 | 717.8562 | 1006.7771 | 1.4025 | 0.99953 | 344.8028 | 189651.6969 | 5.2728e-06 | 135226.2039 | 7.395e-06 | 0.0033956 | 1.8329e-05 | 0.026067 | 135289.0393 | 1.5952 | 1.5952 | 336974.3683 | 421784.4311 | 3788.6097 | 717.8562 | 1006.7771 | 344.8028 | 0.99953 | 1.8329e-05 | 0.026067 | 268.3437 | 96492.2486 | 1.2535 | 317488.4552 | 394467.3935 | 3788.6097 | -622182.1043 | 716.7922 | 1005.5206 | 1.4028 | 0.99937 | 328.5093 | 135274.4658 | 7.3924e-06 | 96431.3183 | 1.037e-05 | 0.0037398 | 1.6976e-05 | 0.02399 | 96492.2486 | 1.2535 | 1.2535 | 317488.4552 | 394467.3935 | 3788.6097 | 716.7922 | 1005.5206 | 328.5093 | 0.99937 | 1.6976e-05 | 0.02399 | 0.8434 | 0.43143 | 251687.5213 | 2.7503 | 380804.8196 | 165.3032 | 165.5472 | 139.8411 | -88.6022 | -32.358 | 289.8681 | 139.8411 | -253.9054 | -61.1558 | 226.3833 | 50711.0221 | 0.78095 | 287520.9314 | 352455.6432 | 3802.8988 | -508457.111 | 715.8713 | 1004.2453 | 1.4028 | 0.99925 | 301.7028 | 71085.9869 | 1.4067e-05 | 50673.2893 | 1.9734e-05 | 0.0044308 | 1.478e-05 | 0.020657 | 50711.0221 | 0.78095 | 0.78095 | 287520.9314 | 352455.6432 | 3802.8988 | 715.8713 | 1004.2453 | 301.7028 | 0.99925 | 1.478e-05 | 0.020657 | 240.0688 | 62242.2328 | 0.90386 | 297296.0976 | 366158.5843 | 3802.8988 | -546798.7206 | 716.0863 | 1004.5479 | 1.4028 | 0.99929 | 310.6989 | 87253.2979 | 1.1461e-05 | 62198.0212 | 1.6078e-05 | 0.0041787 | 1.5512e-05 | 0.021763 | 62242.2328 | 0.90386 | 0.90386 | 297296.0976 | 366158.5843 | 3802.8988 | 716.0863 | 1004.5479 | 310.6989 | 0.99929 | 1.5512e-05 | 0.021763 | 268.3305 | 91803.7112 | 1.1926 | 317489.8994 | 394467.3935 | 3802.8988 | -625966.1687 | 716.7767 | 1005.4236 | 1.4027 | 0.9994 | 328.4989 | 128695.7641 | 7.7703e-06 | 91748.5162 | 1.0899e-05 | 0.0037394 | 1.6975e-05 | 0.023987 | 91803.7112 | 1.1926 | 1.1926 | 317489.8994 | 394467.3935 | 3802.8988 | 716.7767 | 1005.4236 | 328.4989 | 0.9994 | 1.6975e-05 | 0.023987 | 0.024547 | 0.0025651 | 0.011882 | 0.03212 | 0.042966 | 0.11408 | 1.6318e-05 | 0.54871 | 0.96077 | 399127.3345 | 2.7503 | 380804.8196 | 0 | 2666.3367 | 6.1309 | 0.0088982 | 0.00069769 | 0.011628 | 0.015408 | 0.0043232
2 | 0.015951 | -1.794e-07 | 0.013791 | 0.025184 | 0 | 0.054926 | -2.5509e-13 | 0 | 81.7576 | 81.7576 | 0 | 0 | 81.7576 | 81.7576 | 0 | 0 | 292.2676 | 132637.8394 | 1.5818 | 334589.2835 | 418442.28 | 3782.9173 | -687181.9626 | 717.7091 | 1006.6432 | 1.4026 | 0.9995 | 342.8584 | 185942.4166 | 5.378e-06 | 132571.8566 | 7.5431e-06 | 0.0034345 | 1.8167e-05 | 0.025818 | 132637.8394 | 1.5818 | 1.5818 | 334589.2835 | 418442.28 | 3782.9173 | 717.7091 | 1006.6432 | 342.8584 | 0.9995 | 1.8167e-05 | 0.025818 | 295.6 | 138000 | 1.6271 | 336973.3476 | 421784.4311 | 3782.9173 | -696445.9369 | 717.8632 | 1006.8216 | 1.4025 | 0.99952 | 344.8092 | 193456.8974 | 5.1691e-06 | 137934.6617 | 7.2498e-06 | 0.0033958 | 1.833e-05 | 0.026069 | 138000 | 1.6271 | 1.6271 | 336973.3476 | 421784.4311 | 3782.9173 | 717.8632 | 1006.8216 | 344.8092 | 0.99952 | 1.833e-05 | 0.026069 | 295.6 | 138000 | 1.6271 | 336973.3476 | 421784.4311 | 3782.9173 | -696445.9369 | 717.8632 | 1006.8216 | 1.4025 | 0.99952 | 344.8092 | 193456.8974 | 5.1691e-06 | 137934.6617 | 7.2498e-06 | 0.0033958 | 1.833e-05 | 0.026069 | 138000 | 1.6271 | 1.6271 | 336973.3476 | 421784.4311 | 3782.9173 | 717.8632 | 1006.8216 | 344.8092 | 0.99952 | 1.833e-05 | 0.026069 | 0.23846 | 0.23846 | 186219.5323 | 2.7764 | 421784.4311 | 0 | 309.3781 | 126.4136 | 282.3728 | 65.8827 | 309.3781 | 126.4136 | 282.3728 | 65.8827 | 247.8365 | 72726.2379 | 1.023 | 302836.9118 | 373927.0339 | 3790.0931 | -565396.384 | 716.2529 | 1004.8316 | 1.4029 | 0.99928 | 315.6911 | 101954.5429 | 9.8083e-06 | 72674.1105 | 1.376e-05 | 0.0040486 | 1.5921e-05 | 0.022383 | 72726.2379 | 1.023 | 1.023 | 302836.9118 | 373927.0339 | 3790.0931 | 716.2529 | 1004.8316 | 315.6911 | 0.99928 | 1.5921e-05 | 0.022383 | 295.5921 | 134591.4166 | 1.587 | 336974.6309 | 421784.4311 | 3790.0931 | -698537.1242 | 717.8544 | 1006.7656 | 1.4025 | 0.99953 | 344.8011 | 188672.5203 | 5.3002e-06 | 134529.2175 | 7.4333e-06 | 0.0033956 | 1.8329e-05 | 0.026067 | 134591.4166 | 1.587 | 1.587 | 336974.6309 | 421784.4311 | 3790.0931 | 717.8544 | 1006.7656 | 344.8011 | 0.99953 | 1.8329e-05 | 0.026067 | 295.5921 | 134591.4166 | 1.587 | 336974.6309 | 421784.4311 | 3790.0931 | -698537.1242 | 717.8544 | 1006.7656 | 1.4025 | 0.99953 | 344.8011 | 188672.5203 | 5.3002e-06 | 134529.2175 | 7.4333e-06 | 0.0033956 | 1.8329e-05 | 0.026067 | 134591.4166 | 1.587 | 1.587 | 336974.6309 | 421784.4311 | 3790.0931 | 717.8544 | 1006.7656 | 344.8011 | 0.99953 | 1.8329e-05 | 0.026067 | 0.016193 | -1.972e-07 | 0.013797 | 0.025101 | 0 | 0.055091 | 5.5782e-06 | 0.98 | 0.98 | 520038.1642 | 2.7764 | 421784.4311 | 0 | 1485.0779 | 0 | 0.0063249 | -7.1136e-08 | 0.009986 | 0 | 0.0054685 | 0.024596 | 0.0021682 | 0.011887 | 0.032046 | 0.042672 | 0.11337 | 3.6689e-11 | 165.3032 | 272.2091 | 111.9871 | 248.1062 | 65.7071 | 139.2747 | 111.9871 | 82.803 | 36.4791 | 258.6294 | 84817.6866 | 1.1433 | 310546.6625 | 384735.5412 | 3788.6638 | -595124.3765 | 716.5122 | 1005.1727 | 1.4029 | 0.99932 | 322.5008 | 118907.516 | 8.4099e-06 | 84760.2407 | 1.1798e-05 | 0.00388 | 1.648e-05 | 0.023234 | 84817.6866 | 1.1433 | 1.1433 | 310546.6625 | 384735.5412 | 3788.6638 | 716.5122 | 1005.1727 | 322.5008 | 0.99932 | 1.648e-05 | 0.023234 | 295.5937 | 135263.5641 | 1.5949 | 336974.3779 | 421784.4311 | 3788.6638 | -698120.5447 | 717.8561 | 1006.7767 | 1.4025 | 0.99953 | 344.8027 | 189615.9399 | 5.2738e-06 | 135200.752 | 7.3964e-06 | 0.0033956 | 1.8329e-05 | 0.026067 | 135263.5641 | 1.5949 | 1.5949 | 336974.3779 | 421784.4311 | 3788.6638 | 717.8561 | 1006.7767 | 344.8027 | 0.99953 | 1.8329e-05 | 0.026067 | 268.3106 | 96432.5631 | 1.2529 | 317464.8295 | 394434.2644 | 3788.6638 | -622104.2681 | 716.7911 | 1005.5189 | 1.4028 | 0.99937 | 328.489 | 135190.7702 | 7.397e-06 | 96371.6655 | 1.0376e-05 | 0.0037403 | 1.6974e-05 | 0.023987 | 96432.5631 | 1.2529 | 1.2529 | 317464.8295 | 394434.2644 | 3788.6638 | 716.7911 | 1005.5189 | 328.489 | 0.99937 | 1.6974e-05 | 0.023987 | 0.84406 | 0.43186 | 251782.2368 | 2.7486 | 380771.6904 | 165.3032 | 165.5222 | 139.8273 | -88.5772 | -32.3533 | 289.8395 | 139.8273 | -253.8804 | -61.1558 | 226.3584 | 50679.2159 | 0.78055 | 287503.2052 | 352430.7921 | 3802.969 | -508403.2704 | 715.8709 | 1004.2445 | 1.4028 | 0.99926 | 301.6862 | 71041.388 | 1.4076e-05 | 50641.5134 | 1.9747e-05 | 0.0044313 | 1.4779e-05 | 0.020655 | 50679.2159 | 0.78055 | 0.78055 | 287503.2052 | 352430.7921 | 3802.969 | 715.8709 | 1004.2445 | 301.6862 | 0.99926 | 1.4779e-05 | 0.020655 | 240.0398 | 62200.8101 | 0.90337 | 297275.4181 | 366129.5904 | 3802.969 | -546734.2486 | 716.0857 | 1004.5467 | 1.4028 | 0.99929 | 310.6801 | 87195.2126 | 1.1469e-05 | 62156.6335 | 1.6088e-05 | 0.0041792 | 1.5511e-05 | 0.02176 | 62200.8101 | 0.90337 | 0.90337 | 297275.4181 | 366129.5904 | 3802.969 | 716.0857 | 1004.5467 | 310.6801 | 0.99929 | 1.5511e-05 | 0.02176 | 268.2973 | 91741.7611 | 1.1919 | 317466.274 | 394434.2644 | 3802.969 | -625892.1546 | 716.7756 | 1005.4218 | 1.4027 | 0.9994 | 328.4786 | 128608.896 | 7.7755e-06 | 91686.602 | 1.0907e-05 | 0.0037398 | 1.6973e-05 | 0.023985 | 91741.7611 | 1.1919 | 1.1919 | 317466.274 | 394434.2644 | 3802.969 | 716.7756 | 1005.4218 | 328.4786 | 0.9994 | 1.6973e-05 | 0.023985 | 0.024572 | 0.0026123 | 0.011879 | 0.032146 | 0.043009 | 0.11422 | 1.6377e-05 | 0.54866 | 0.96073 | 398917.8188 | 2.7486 | 380771.6904 | 0 | 2819.8546 | 6.4698 | 0.0089722 | 0.00079091 | 0.01169 | 0.015566 | 0.004336

## stage
operation_point | reaction_1
1 | 0.40911
2 | 0.42936

## geometry
operation_point | cascade_type_1 | radius_hub_in_1 | radius_hub_out_1 | radius_tip_in_1 | radius_tip_out_1 | pitch_1 | chord_1 | stagger_angle_1 | opening_1 | leading_edge_angle_1 | leading_edge_wedge_angle_1 | leading_edge_diameter_1 | trailing_edge_thickness_1 | maximum_thickness_1 | tip_clearance_1 | throat_location_fraction_1 | axial_chord_1 | radius_mean_in_1 | radius_mean_out_1 | radius_mean_throat_1 | radius_hub_throat_1 | radius_tip_throat_1 | radius_shroud_in_1 | radius_shroud_out_1 | radius_shroud_throat_1 | hub_tip_ratio_in_1 | hub_tip_ratio_out_1 | hub_tip_ratio_throat_1 | A_in_1 | A_out_1 | A_throat_1 | height_1 | height_in_1 | height_throat_1 | height_out_1 | flaring_angle_1 | aspect_ratio_1 | pitch_chord_ratio_1 | solidity_1 | maximum_thickness_chord_ratio_1 | trailing_edge_thickness_opening_ratio_1 | tip_clearance_height_ratio_1 | leading_edge_diameter_chord_ratio_1 | gauging_angle_1
1 | ['stator' 'rotor'] | [0.084785 0.084785] | [0.084785 0.081875] | [0.118415 0.118415] | [0.118415 0.121325] | [0.018294 0.01524 ] | [0.02616 0.02606] | [ 43.03 -31.05] | [0.00747503 0.00735223] | [ 0. 29.6] | [50. 50.] | [0.00254 0.00162] | [0.0005 0.0005] | [0.00505 0.00447] | [0. 0.0003] | [1. 1.] | [0.01912287 0.02232606] | [0.1016 0.1016] | [0.1016 0.1016] | [0.1016 0.1016] | [0.084785 0.081875] | [0.118415 0.121325] | [0.118415 0.118715] | [0.118415 0.121625] | [0.118415 0.121625] | [0.71599882 0.71599882] | [0.71599882 0.6748403 ] | [0.71599882 0.6748403 ] | [0.02146844 0.02146844] | [0.02146844 0.02518376] | [0.00877213 0.0121494 ] | [0.03363 0.03654] | [0.03363 0.03363] | [0.03363 0.03945] | [0.03363 0.03945] | [0. 0.12961029] | [1.28555046 1.40214889] | [0.69931193 0.5848043 ] | [1.42997704 1.70997375] | [0.19304281 0.17152724] | [0.06688934 0.06800654] | [0. 0.00821018] | [0.0970948 0.06216424] | [ 65.88272377 -61.15576778]
2 | ['stator' 'rotor'] | [0.084785 0.084785] | [0.084785 0.081875] | [0.118415 0.118415] | [0.118415 0.121325] | [0.018294 0.01524 ] | [0.02616 0.02606] | [ 43.03 -31.05] | [0.00747503 0.00735223] | [ 0. 29.6] | [50. 50.] | [0.00254 0.00162] | [0.0005 0.0005] | [0.00505 0.00447] | [0. 0.0003] | [1. 1.] | [0.01912287 0.02232606] | [0.1016 0.1016] | [0.1016 0.1016] | [0.1016 0.1016] | [0.084785 0.081875] | [0.118415 0.121325] | [0.118415 0.118715] | [0.118415 0.121625] | [0.118415 0.121625] | [0.71599882 0.71599882] | [0.71599882 0.6748403 ] | [0.71599882 0.6748403 ] | [0.02146844 0.02146844] | [0.02146844 0.02518376] | [0.00877213 0.0121494 ] | [0.03363 0.03654] | [0.03363 0.03363] | [0.03363 0.03945] | [0.03363 0.03945] | [0. 0.12961029] | [1.28555046 1.40214889] | [0.69931193 0.5848043 ] | [1.42997704 1.70997375] | [0.19304281 0.17152724] | [0.06688934 0.06800654] | [0. 0.00821018] | [0.0970948 0.06216424] | [ 65.88272377 -61.15576778]

## solver
operation_point | completed | success | message | grad_count | func_count | func_count_total | norm_residual | norm_step
1 | TRUE | TRUE | The solution converged. | 2 | 18 | 44 | 4.2921e-08 | 0
2 | TRUE | TRUE | The solution converged. | 2 | 11 | 37 | 6.1909e-08 | 0