## operation point
operation_point | fluid_name | T0_in | omega | alpha_in | p0_in | p_out | h0_in | s_in
1 | air | 295.6 | 1627 | 0 | 138000 | 60000 | 421784.4311 | 3782.9173
2 | air | 295.6 | 1627 | 0 | 138000 | 57500 | 421784.4311 | 3782.9173

## overall
operation_point | PR_tt | PR_ts | mass_flow_rate | efficiency_tt | efficiency_ts | efficiency_ts_drop_kinetic | efficiency_ts_drop_losses | power | torque | angular_speed | exit_flow_angle | exit_velocity | spouting_velocity | last_blade_velocity | blade_jet_ratio | h0_in | h0_out | h_out_s | specific_speed | blade_jet_ratio_hub | blade_jet_ratio_mean | blade_jet_ratio_tip
1 | 2.0153 | 2.3 | 2.7366 | 92.5667 | 79.0888 | 0.1456 | -78.2344 | 136004.5605 | 83.5922 | 1627 | -24.5519 | 135.2735 | 354.5109 | 165.3032 | 0.46629 | 421784.4311 | 372085.8141 | 358945.4428 | 0.71552 | 0.37576 | 0.46629 | 0.55681
2 | 2.0696 | 2.4 | 2.7395 | 92.535 | 78.212 | 0.15478 | -77.3668 | 140692.6952 | 86.4737 | 1627 | -26.9622 | 142.5753 | 362.3935 | 165.3032 | 0.45614 | 421784.4311 | 370426.8748 | 356119.9162 | 0.70326 | 0.36759 | 0.45614 | 0.5447

## plane
operation_point | blade_speed_1 | v_1 | v_m_1 | v_t_1 | alpha_1 | w_1 | w_m_1 | w_t_1 | beta_1 | T_1 | p_1 | rhomass_1 | umass_1 | hmass_1 | smass_1 | gibbsmass_1 | cvmass_1 | cpmass_1 | gamma_1 | compressibility_factor_1 | speed_sound_1 | isentropic_bulk_modulus_1 | isentropic_compressibility_1 | isothermal_bulk_modulus_1 | isothermal_compressibility_1 | isobaric_expansion_coefficient_1 | viscosity_1 | conductivity_1 | P_1 | rho_1 | d_1 | u_1 | h_1 | s_1 | cv_1 | cp_1 | a_1 | Z_1 | mu_1 | k_1 | fluid_name_1 | converged_1 | T0_1 | p0_1 | rhomass0_1 | umass0_1 | hmass0_1 | smass0_1 | gibbsmass0_1 | cvmass0_1 | cpmass0_1 | gamma0_1 | compressibility_factor0_1 | speed_sound0_1 | isentropic_bulk_modulus0_1 | isentropic_compressibility0_1 | isothermal_bulk_modulus0_1 | isothermal_compressibility0_1 | isobaric_expansion_coefficient0_1 | viscosity0_1 | conductivity0_1 | P0_1 | rho0_1 | d0_1 | u0_1 | h0_1 | s0_1 | cv0_1 | cp0_1 | a0_1 | Z0_1 | mu0_1 | k0_1 | fluid_name0_1 | converged0_1 | T0_rel_1 | p0_rel_1 | rhomass0_rel_1 | umass0_rel_1 | hmass0_rel_1 | smass0_rel_1 | gibbsmass0_rel_1 | cvmass0_rel_1 | cpmass0_rel_1 | gamma0_rel_1 | compressibility_factor0_rel_1 | speed_sound0_rel_1 | isentropic_bulk_modulus0_rel_1 | isentropic_compressibility0_rel_1 | isothermal_bulk_modulus0_rel_1 | isothermal_compressibility0_rel_1 | isobaric_expansion_coefficient0_rel_1 | viscosity0_rel_1 | conductivity0_rel_1 | P0_rel_1 | rho0_rel_1 | d0_rel_1 | u0_rel_1 | h0_rel_1 | s0_rel_1 | cv0_rel_1 | cp0_rel_1 | a0_rel_1 | Z0_rel_1 | mu0_rel_1 | k0_rel_1 | fluid_name0_rel_1 | converged0_rel_1 | Ma_1 | Ma_rel_1 | Re_1 | mass_flow_1 | rothalpy_1 | loss_profile_1 | loss_incidence_1 | loss_trailing_1 | loss_secondary_1 | loss_clearance_1 | loss_total_1 | loss_error_1 | blockage_1 | h_is_1 | blade_speed_2 | v_2 | v_m_2 | v_t_2 | alpha_2 | w_2 | w_m_2 | w_t_2 | beta_2 | T_2 | p_2 | rhomass_2 | umass_2 | hmass_2 | smass_2 | gibbsmass_2 | cvmass_2 | cpmass_2 | gamma_2 | compressibility_factor_2 | speed_sound_2 | isentropic_bulk_modulus_2 | isentropic_compressibility_2 | isothermal_bulk_modulus_2 | isothermal_compressibility_2 | isobaric_expansion_coefficient_2 | viscosity_2 | conductivity_2 | P_2 | rho_2 | d_2 | u_2 | h_2 | s_2 | cv_2 | cp_2 | a_2 | Z_2 | mu_2 | k_2 | fluid_name_2 | converged_2 | T0_2 | p0_2 | rhomass0_2 | umass0_2 | hmass0_2 | smass0_2 | gibbsmass0_2 | cvmass0_2 | cpmass0_2 | gamma0_2 | compressibility_factor0_2 | speed_sound0_2 | isentropic_bulk_modulus0_2 | isentropic_compressibility0_2 | isothermal_bulk_modulus0_2 | isothermal_compressibility0_2 | isobaric_expansion_coefficient0_2 | viscosity0_2 | conductivity0_2 | P0_2 | rho0_2 | d0_2 | u0_2 | h0_2 | s0_2 | cv0_2 | cp0_2 | a0_2 | Z0_2 | mu0_2 | k0_2 | fluid_name0_2 | converged0_2 | T0_rel_2 | p0_rel_2 | rhomass0_rel_2 | umass0_rel_2 | hmass0_rel_2 | smass0_rel_2 | gibbsmass0_rel_2 | cvmass0_rel_2 | cpmass0_rel_2 | gamma0_rel_2 | compressibility_factor0_rel_2 | speed_sound0_rel_2 | isentropic_bulk_modulus0_rel_2 | isentropic_compressibility0_rel_2 | isothermal_bulk_modulus0_rel_2 | isothermal_compressibility0_rel_2 | isobaric_expansion_coefficient0_rel_2 | viscosity0_rel_2 | conductivity0_rel_2 | P0_rel_2 | rho0_rel_2 | d0_rel_2 | u0_rel_2 | h0_rel_2 | s0_rel_2 | cv0_rel_2 | cp0_rel_2 | a0_rel_2 | Z0_rel_2 | mu0_rel_2 | k0_rel_2 | fluid_name0_rel_2 | converged0_rel_2 | Ma_2 | Ma_rel_2 | Re_2 | mass_flow_2 | rothalpy_2 | loss_profile_2 | loss_incidence_2 | loss_trailing_2 | loss_secondary_2 | loss_clearance_2 | loss_total_2 | loss_error_2 | blockage_2 | h_is_2 | blade_speed_3 | v_3 | v_m_3 | v_t_3 | alpha_3 | w_3 | w_m_3 | w_t_3 | beta_3 | T_3 | p_3 | rhomass_3 | umass_3 | hmass_3 | smass_3 | gibbsmass_3 | cvmass_3 | cpmass_3 | gamma_3 | compressibility_factor_3 | speed_sound_3 | isentropic_bulk_modulus_3 | isentropic_compressibility_3 | isothermal_bulk_modulus_3 | isothermal_compressibility_3 | isobaric_expansion_coefficient_3 | viscosity_3 | conductivity_3 | P_3 | rho_3 | d_3 | u_3 | h_3 | s_3 | cv_3 | cp_3 | a_3 | Z_3 | mu_3 | k_3 | fluid_name_3 | converged_3 | T0_3 | p0_3 | rhomass0_3 | umass0_3 | hmass0_3 | smass0_3 | gibbsmass0_3 | cvmass0_3 | cpmass0_3 | gamma0_3 | compressibility_factor0_3 | speed_sound0_3 | isentropic_bulk_modulus0_3 | isentropic_compressibility0_3 | isothermal_bulk_modulus0_3 | isothermal_compressibility0_3 | isobaric_expansion_coefficient0_3 | viscosity0_3 | conductivity0_3 | P0_3 | rho0_3 | d0_3 | u0_3 | h0_3 | s0_3 | cv0_3 | cp0_3 | a0_3 | Z0_3 | mu0_3 | k0_3 | fluid_name0_3 | converged0_3 | T0_rel_3 | p0_rel_3 | rhomass0_rel_3 | umass0_rel_3 | hmass0_rel_3 | smass0_rel_3 | gibbsmass0_rel_3 | cvmass0_rel_3 | cpmass0_rel_3 | gamma0_rel_3 | compressibility_factor0_rel_3 | speed_sound0_rel_3 | isentropic_bulk_modulus0_rel_3 | isentropic_compressibility0_rel_3 | isothermal_bulk_modulus0_rel_3 | isothermal_compressibility0_rel_3 | isobaric_expansion_coefficient0_rel_3 | viscosity0_rel_3 | conductivity0_rel_3 | P0_rel_3 | rho0_rel_3 | d0_rel_3 | u0_rel_3 | h0_rel_3 | s0_rel_3 | cv0_rel_3 | cp0_rel_3 | a0_rel_3 | Z0_rel_3 | mu0_rel_3 | k0_rel_3 | fluid_name0_rel_3 | converged0_rel_3 | Ma_3 | Ma_rel_3 | Re_3 | mass_flow_3 | rothalpy_3 | blade_speed_4 | v_4 | v_m_4 | v_t_4 | alpha_4 | w_4 | w_m_4 | w_t_4 | beta_4 | T_4 | p_4 | rhomass_4 | umass_4 | hmass_4 | smass_4 | gibbsmass_4 | cvmass_4 | cpmass_4 | gamma_4 | compressibility_factor_4 | speed_sound_4 | isentropic_bulk_modulus_4 | isentropic_compressibility_4 | isothermal_bulk_modulus_4 | isothermal_compressibility_4 | isobaric_expansion_coefficient_4 | viscosity_4 | conductivity_4 | P_4 | rho_4 | d_4 | u_4 | h_4 | s_4 | cv_4 | cp_4 | a_4 | Z_4 | mu_4 | k_4 | fluid_name_4 | converged_4 | T0_4 | p0_4 | rhomass0_4 | umass0_4 | hmass0_4 | smass0_4 | gibbsmass0_4 | cvmass0_4 | cpmass0_4 | gamma0_4 | compressibility_factor0_4 | speed_sound0_4 | isentropic_bulk_modulus0_4 | isentropic_compressibility0_4 | isothermal_bulk_modulus0_4 | isothermal_compressibility0_4 | isobaric_expansion_coefficient0_4 | viscosity0_4 | conductivity0_4 | P0_4 | rho0_4 | d0_4 | u0_4 | h0_4 | s0_4 | cv0_4 | cp0_4 | a0_4 | Z0_4 | mu0_4 | k0_4 | fluid_name0_4 | converged0_4 | T0_rel_4 | p0_rel_4 | rhomass0_rel_4 | umass0_rel_4 | hmass0_rel_4 | smass0_rel_4 | gibbsmass0_rel_4 | cvmass0_rel_4 | cpmass0_rel_4 | gamma0_rel_4 | compressibility_factor0_rel_4 | speed_sound0_rel_4 | isentropic_bulk_modulus0_rel_4 | isentropic_compressibility0_rel_4 | isothermal_bulk_modulus0_rel_4 | isothermal_compressibility0_rel_4 | isobaric_expansion_coefficient0_rel_4 | viscosity0_rel_4 | conductivity0_rel_4 | P0_rel_4 | rho0_rel_4 | d0_rel_4 | u0_rel_4 | h0_rel_4 | s0_rel_4 | cv0_rel_4 | cp0_rel_4 | a0_rel_4 | Z0_rel_4 | mu0_rel_4 | k0_rel_4 | fluid_name0_rel_4 | converged0_rel_4 | Ma_4 | Ma_rel_4 | Re_4 | mass_flow_4 | rothalpy_4 | loss_profile_4 | loss_incidence_4 | loss_trailing_4 | loss_secondary_4 | loss_clearance_4 | loss_total_4 | loss_error_4 | blockage_4 | h_is_4
1 | 0 | 80.5171 | 80.5171 | 0 | 0 | 80.5171 | 80.5171 | 0 | 0 | 292.368 | 132797.1147 | 1.5831 | 334661.0799 | 418542.93 | 3782.9173 | -687460.9792 | 717.7136 | 1006.6485 | 1.4026 | 0.9995 | 342.9173 | 186165.6304 | 5.3716e-06 | 132731.1469 | 7.534e-06 | 0.0034333 | 1.8172e-05 | 0.025825 | 132797.1147 | 1.5831 | 1.5831 | 334661.0799 | 418542.93 | 3782.9173 | 717.7136 | 1006.6485 | 342.9173 | 0.9995 | 1.8172e-05 | 0.025825 | air | TRUE | 295.6 | 138000 | 1.6271 | 336973.3476 | 421784.4311 | 3782.9173 | -696445.9369 | 717.8632 | 1006.8216 | 1.4025 | 0.99952 | 344.8092 | 193456.8974 | 5.1691e-06 | 137934.6617 | 7.2498e-06 | 0.0033958 | 1.833e-05 | 0.026069 | 138000 | 1.6271 | 1.6271 | 336973.3476 | 421784.4311 | 3782.9173 | 717.8632 | 1006.8216 | 344.8092 | 0.99952 | 1.833e-05 | 0.026069 | air | TRUE | 295.6 | 138000 | 1.6271 | 336973.3476 | 421784.4311 | 3782.9173 | -696445.9369 | 717.8632 | 1006.8216 | 1.4025 | 0.99952 | 344.8092 | 193456.8974 | 5.1691e-06 | 137934.6617 | 7.2498e-06 | 0.0033958 | 1.833e-05 | 0.026069 | 138000 | 1.6271 | 1.6271 | 336973.3476 | 421784.4311 | 3782.9173 | 717.8632 | 1006.8216 | 344.8092 | 0.99952 | 1.833e-05 | 0.026069 | air | TRUE | 0.2348 | 0.2348 | 183501.5278 | 2.7366 | 421784.4311 | b'' | b'' | b'' | b'' | b'' | b'' | b'' | b'' | b'' | 0 | 268.1805 | 110.3107 | 244.4429 | 65.7116 | 268.1805 | 110.3107 | 244.4429 | 65.7116 | 259.7161 | 86090.0456 | 1.1556 | 311323.0967 | 385824.0478 | 3788.5925 | -598134.6084 | 716.5412 | 1005.2097 | 1.4029 | 0.99932 | 323.1786 | 120691.3664 | 8.2856e-06 | 86032.1367 | 1.1624e-05 | 0.0038638 | 1.6536e-05 | 0.023319 | 86090.0456 | 1.1556 | 1.1556 | 311323.0967 | 385824.0478 | 3788.5925 | 716.5412 | 1005.2097 | 323.1786 | 0.99932 | 1.6536e-05 | 0.023319 | air | TRUE | 295.5937 | 135297.1574 | 1.5953 | 336974.3653 | 421784.4311 | 3788.5925 | -698099.7795 | 717.8562 | 1006.7772 | 1.4025 | 0.99953 | 344.8028 | 189663.0914 | 5.2725e-06 | 135234.3146 | 7.3946e-06 | 0.0033956 | 1.8329e-05 | 0.026067 | 135297.1574 | 1.5953 | 1.5953 | 336974.3653 | 421784.4311 | 3788.5925 | 717.8562 | 1006.7772 | 344.8028 | 0.99953 | 1.8329e-05 | 0.026067 | air | TRUE | 295.5937 | 135297.1574 | 1.5953 | 336974.3653 | 421784.4311 | 3788.5925 | -698099.7795 | 717.8562 | 1006.7772 | 1.4025 | 0.99953 | 344.8028 | 189663.0914 | 5.2725e-06 | 135234.3146 | 7.3946e-06 | 0.0033956 | 1.8329e-05 | 0.026067 | 135297.1574 | 1.5953 | 1.5953 | 336974.3653 | 421784.4311 | 3788.5925 | 717.8562 | 1006.7772 | 344.8028 | 0.99953 | 1.8329e-05 | 0.026067 | air | TRUE | 0.82982 | 0.82982 | 490251.2447 | 2.7366 | 421784.4311 | 0.015954 | -1.7861e-07 | 0.013791 | 0.025183 | 0 | 0.054928 | -1.0119e-12 | 0 | 384354.2637 | 165.3032 | 268.1805 | 110.3107 | 244.4429 | 65.7116 | 135.7628 | 110.3107 | 79.1397 | 35.6566 | 259.7161 | 86090.0456 | 1.1556 | 311323.0967 | 385824.0478 | 3788.5925 | -598134.6084 | 716.5412 | 1005.2097 | 1.4029 | 0.99932 | 323.1786 | 120691.3664 | 8.2856e-06 | 86032.1367 | 1.1624e-05 | 0.0038638 | 1.6536e-05 | 0.023319 | 86090.0456 | 1.1556 | 1.1556 | 311323.0967 | 385824.0478 | 3788.5925 | 716.5412 | 1005.2097 | 323.1786 | 0.99932 | 1.6536e-05 | 0.023319 | air | TRUE | 295.5937 | 135297.1574 | 1.5953 | 336974.3653 | 421784.4311 | 3788.5925 | -698099.7795 | 717.8562 | 1006.7772 | 1.4025 | 0.99953 | 344.8028 | 189663.0914 | 5.2725e-06 | 135234.3146 | 7.3946e-06 | 0.0033956 | 1.8329e-05 | 0.026067 | 135297.1574 | 1.5953 | 1.5953 | 336974.3653 | 421784.4311 | 3788.5925 | 717.8562 | 1006.7772 | 344.8028 | 0.99953 | 1.8329e-05 | 0.026067 | air | TRUE | 268.915 | 97217.5129 | 1.2602 | 317896.7664 | 395039.8159 | 3788.5925 | -623769.5433 | 716.8101 | 1005.5427 | 1.4028 | 0.99937 | 328.8592 | 136291.1944 | 7.3372e-06 | 97156.4049 | 1.0293e-05 | 0.0037319 | 1.7005e-05 | 0.024034 | 97217.5129 | 1.2602 | 1.2602 | 317896.7664 | 395039.8159 | 3788.5925 | 716.8101 | 1005.5427 | 328.8592 | 0.99937 | 1.7005e-05 | 0.024034 | air | TRUE | 0.82982 | 0.42009 | 247234.4529 | 2.7366 | 381377.242 | 165.3032 | 135.2735 | 123.0428 | -56.2084 | -24.5519 | 253.3909 | 123.0428 | -221.5116 | -60.9492 | 236.8531 | 60000 | 0.88315 | 294997.3791 | 362936.353 | 3799.91 | -537084.1833 | 716.0325 | 1004.4879 | 1.4029 | 0.99927 | 308.6083 | 84109.9698 | 1.1889e-05 | 59956.3913 | 1.6679e-05 | 0.0042354 | 1.5342e-05 | 0.021505 | 60000 | 0.88315 | 0.88315 | 294997.3791 | 362936.353 | 3799.91 | 716.0325 | 1004.4879 | 308.6083 | 0.99927 | 1.5342e-05 | 0.021505 | air | TRUE | 245.99 | 68475.9031 | 0.97044 | 301524.1005 | 372085.8141 | 3799.91 | -562653.8859 | 716.2042 | 1004.7193 | 1.4028 | 0.9993 | 314.5116 | 95993.5199 | 1.0417e-05 | 68428.0299 | 1.4614e-05 | 0.0040784 | 1.5824e-05 | 0.022235 | 68475.9031 | 0.97044 | 0.97044 | 301524.1005 | 372085.8141 | 3799.91 | 716.2042 | 1004.7193 | 314.5116 | 0.9993 | 1.5824e-05 | 0.022235 | air | TRUE | 268.9044 | 93456.819 | 1.2115 | 317897.931 | 395039.8159 | 3799.91 | -626772.8248 | 716.7978 | 1005.4653 | 1.4027 | 0.99939 | 328.8509 | 131014.3114 | 7.6328e-06 | 93400.3126 | 1.0707e-05 | 0.0037315 | 1.7004e-05 | 0.024032 | 93456.819 | 1.2115 | 1.2115 | 317897.931 | 395039.8159 | 3799.91 | 716.7978 | 1005.4653 | 328.8509 | 0.99939 | 1.7004e-05 | 0.024032 | air | TRUE | 0.43833 | 0.82108 | 380117.7037 | 2.7366 | 381377.242 | 0.024343 | 0.0018783 | 0.0119 | 0.031916 | 0.042367 | 0.1124 | 1.4972e-10 | 0 | 360270.8206
2 | 0 | 80.607 | 80.607 | 0 | 0 | 80.607 | 80.607 | 0 | 0 | 292.3608 | 132785.6455 | 1.583 | 334655.9119 | 418535.6851 | 3782.9173 | -687440.8956 | 717.7133 | 1006.6481 | 1.4026 | 0.9995 | 342.9131 | 186149.557 | 5.372e-06 | 132719.6765 | 7.5347e-06 | 0.0034334 | 1.8172e-05 | 0.025825 | 132785.6455 | 1.583 | 1.583 | 334655.9119 | 418535.6851 | 3782.9173 | 717.7133 | 1006.6481 | 342.9131 | 0.9995 | 1.8172e-05 | 0.025825 | air | TRUE | 295.6 | 138000 | 1.6271 | 336973.3476 | 421784.4311 | 3782.9173 | -696445.9369 | 717.8632 | 1006.8216 | 1.4025 | 0.99952 | 344.8092 | 193456.8974 | 5.1691e-06 | 137934.6617 | 7.2498e-06 | 0.0033958 | 1.833e-05 | 0.026069 | 138000 | 1.6271 | 1.6271 | 336973.3476 | 421784.4311 | 3782.9173 | 717.8632 | 1006.8216 | 344.8092 | 0.99952 | 1.833e-05 | 0.026069 | air | TRUE | 295.6 | 138000 | 1.6271 | 336973.3476 | 421784.4311 | 3782.9173 | -696445.9369 | 717.8632 | 1006.8216 | 1.4025 | 0.99952 | 344.8092 | 193456.8974 | 5.1691e-06 | 137934.6617 | 7.2498e-06 | 0.0033958 | 1.833e-05 | 0.026069 | 138000 | 1.6271 | 1.6271 | 336973.3476 | 421784.4311 | 3782.9173 | 717.8632 | 1006.8216 | 344.8092 | 0.99952 | 1.833e-05 | 0.026069 | air | TRUE | 0.23507 | 0.23507 | 183698.7335 | 2.7395 | 421784.4311 | b'' | b'' | b'' | b'' | b'' | b'' | b'' | b'' | b'' | 0 | 269.8984 | 110.9412 | 246.0431 | 65.7293 | 269.8984 | 110.9412 | 246.0431 | 65.7293 | 259.2547 | 85538.6546 | 1.1502 | 310993.4114 | 385361.8482 | 3788.6545 | -596864.5506 | 716.5288 | 1005.1937 | 1.4029 | 0.99932 | 322.8909 | 119918.3065 | 8.339e-06 | 85480.9537 | 1.1699e-05 | 0.0038707 | 1.6513e-05 | 0.023283 | 85538.6546 | 1.1502 | 1.1502 | 310993.4114 | 385361.8482 | 3788.6545 | 716.5288 | 1005.1937 | 322.8909 | 0.99932 | 1.6513e-05 | 0.023283 | air | TRUE | 295.5937 | 135267.9492 | 1.595 | 336974.3763 | 421784.4311 | 3788.6545 | -698117.8338 | 717.8561 | 1006.7767 | 1.4025 | 0.99953 | 344.8027 | 189622.0948 | 5.2736e-06 | 135205.1331 | 7.3962e-06 | 0.0033956 | 1.8329e-05 | 0.026067 | 135267.9492 | 1.595 | 1.595 | 336974.3763 | 421784.4311 | 3788.6545 | 717.8561 | 1006.7767 | 344.8027 | 0.99953 | 1.8329e-05 | 0.026067 | air | TRUE | 295.5937 | 135267.9492 | 1.595 | 336974.3763 | 421784.4311 | 3788.6545 | -698117.8338 | 717.8561 | 1006.7767 | 1.4025 | 0.99953 | 344.8027 | 189622.0948 | 5.2736e-06 | 135205.1331 | 7.3962e-06 | 0.0033956 | 1.8329e-05 | 0.026067 | 135267.9492 | 1.595 | 1.595 | 336974.3763 | 421784.4311 | 3788.6545 | 717.8561 | 1006.7767 | 344.8027 | 0.99953 | 1.8329e-05 | 0.026067 | air | TRUE | 0.83588 | 0.83588 | 491809.7222 | 2.7395 | 421784.4311 | 0.015972 | -1.7929e-07 | 0.013792 | 0.025175 | 0 | 0.054938 | -1.5937e-13 | 0 | 383878.7068 | 165.3032 | 269.8984 | 110.9412 | 246.0431 | 65.7293 | 137.2111 | 110.9412 | 80.7399 | 36.0461 | 259.2547 | 85538.6546 | 1.1502 | 310993.4114 | 385361.8482 | 3788.6545 | -596864.5506 | 716.5288 | 1005.1937 | 1.4029 | 0.99932 | 322.8909 | 119918.3065 | 8.339e-06 | 85480.9537 | 1.1699e-05 | 0.0038707 | 1.6513e-05 | 0.023283 | 85538.6546 | 1.1502 | 1.1502 | 310993.4114 | 385361.8482 | 3788.6545 | 716.5288 | 1005.1937 | 322.8909 | 0.99932 | 1.6513e-05 | 0.023283 | air | TRUE | 295.5937 | 135267.9492 | 1.595 | 336974.3763 | 421784.4311 | 3788.6545 | -698117.8338 | 717.8561 | 1006.7767 | 1.4025 | 0.99953 | 344.8027 | 189622.0948 | 5.2736e-06 | 135205.1331 | 7.3962e-06 | 0.0033956 | 1.8329e-05 | 0.026067 | 135267.9492 | 1.595 | 1.595 | 336974.3763 | 421784.4311 | 3788.6545 | 717.8561 | 1006.7767 | 344.8027 | 0.99953 | 1.8329e-05 | 0.026067 | air | TRUE | 268.6509 | 96863.643 | 1.2569 | 317708.0866 | 394775.2928 | 3788.6545 | -623050.2864 | 716.8018 | 1005.5321 | 1.4028 | 0.99937 | 328.6975 | 135795.09 | 7.364e-06 | 96802.6394 | 1.033e-05 | 0.0037355 | 1.6992e-05 | 0.024014 | 96863.643 | 1.2569 | 1.2569 | 317708.0866 | 394775.2928 | 3788.6545 | 716.8018 | 1005.5321 | 328.6975 | 0.99937 | 1.6992e-05 | 0.024014 | air | TRUE | 0.83588 | 0.42495 | 249070.7324 | 2.7395 | 381112.7189 | 165.3032 | 142.5753 | 127.0782 | -64.6439 | -26.9622 | 262.7252 | 127.0782 | -229.9471 | -61.0732 | 234.1826 | 57500 | 0.856 | 293090.3787 | 360263.0184 | 3800.7668 | -529810.4062 | 715.9876 | 1004.4216 | 1.4028 | 0.99927 | 306.8616 | 80604.7254 | 1.2406e-05 | 57457.9278 | 1.7404e-05 | 0.0042836 | 1.52e-05 | 0.02129 | 57500 | 0.856 | 0.856 | 293090.3787 | 360263.0184 | 3800.7668 | 715.9876 | 1004.4216 | 306.8616 | 0.99927 | 1.52e-05 | 0.02129 | air | TRUE | 244.3327 | 66679.9944 | 0.9514 | 300340.7596 | 370426.8748 | 3800.7668 | -558224.8875 | 716.1697 | 1004.6697 | 1.4028 | 0.9993 | 313.4491 | 93475.4746 | 1.0698e-05 | 66633.1534 | 1.5008e-05 | 0.004106 | 1.5737e-05 | 0.022103 | 66679.9944 | 0.9514 | 0.9514 | 300340.7596 | 370426.8748 | 3800.7668 | 716.1697 | 1004.6697 | 313.4491 | 0.9993 | 1.5737e-05 | 0.022103 | air | TRUE | 268.6397 | 92858.9974 | 1.2049 | 317709.3237 | 394775.2928 | 3800.7668 | -626261.4133 | 716.7886 | 1005.4494 | 1.4027 | 0.99939 | 328.6886 | 130175.9338 | 7.6819e-06 | 92802.8971 | 1.0776e-05 | 0.0037352 | 1.699e-05 | 0.024011 | 92858.9974 | 1.2049 | 1.2049 | 317709.3237 | 394775.2928 | 3800.7668 | 716.7886 | 1005.4494 | 328.6886 | 0.99939 | 1.699e-05 | 0.024011 | air | TRUE | 0.46462 | 0.85617 | 385584.1697 | 2.7395 | 381112.7189 | 0.024515 | 0.0021544 | 0.011892 | 0.032013 | 0.042683 | 0.11326 | 6.0054e-11 | 0 | 357443.5642

## cascade
operation_point | loss_profile_1 | loss_incidence_1 | loss_trailing_1 | loss_secondary_1 | loss_clearance_1 | loss_total_1 | loss_error_1 | critical_mach_1 | blade_speed_throat_1 | v_throat_1 | v_m_throat_1 | v_t_throat_1 | alpha_throat_1 | w_throat_1 | w_m_throat_1 | w_t_throat_1 | beta_throat_1 | T_throat_1 | p_throat_1 | rhomass_throat_1 | umass_throat_1 | hmass_throat_1 | smass_throat_1 | gibbsmass_throat_1 | cvmass_throat_1 | cpmass_throat_1 | gamma_throat_1 | compressibility_factor_throat_1 | speed_sound_throat_1 | isentropic_bulk_modulus_throat_1 | isentropic_compressibility_throat_1 | isothermal_bulk_modulus_throat_1 | isothermal_compressibility_throat_1 | isobaric_expansion_coefficient_throat_1 | viscosity_throat_1 | conductivity_throat_1 | P_throat_1 | rho_throat_1 | d_throat_1 | u_throat_1 | h_throat_1 | s_throat_1 | cv_throat_1 | cp_throat_1 | a_throat_1 | Z_throat_1 | mu_throat_1 | k_throat_1 | fluid_name_throat_1 | converged_throat_1 | T0_throat_1 | p0_throat_1 | rhomass0_throat_1 | umass0_throat_1 | hmass0_throat_1 | smass0_throat_1 | gibbsmass0_throat_1 | cvmass0_throat_1 | cpmass0_throat_1 | gamma0_throat_1 | compressibility_factor0_throat_1 | speed_sound0_throat_1 | isentropic_bulk_modulus0_throat_1 | isentropic_compressibility0_throat_1 | isothermal_bulk_modulus0_throat_1 | isothermal_compressibility0_throat_1 | isobaric_expansion_coefficient0_throat_1 | viscosity0_throat_1 | conductivity0_throat_1 | P0_throat_1 | rho0_throat_1 | d0_throat_1 | u0_throat_1 | h0_throat_1 | s0_throat_1 | cv0_throat_1 | cp0_throat_1 | a0_throat_1 | Z0_throat_1 | mu0_throat_1 | k0_throat_1 | fluid_name0_throat_1 | converged0_throat_1 | T0_rel_throat_1 | p0_rel_throat_1 | rhomass0_rel_throat_1 | umass0_rel_throat_1 | hmass0_rel_throat_1 | smass0_rel_throat_1 | gibbsmass0_rel_throat_1 | cvmass0_rel_throat_1 | cpmass0_rel_throat_1 | gamma0_rel_throat_1 | compressibility_factor0_rel_throat_1 | speed_sound0_rel_throat_1 | isentropic_bulk_modulus0_rel_throat_1 | isentropic_compressibility0_rel_throat_1 | isothermal_bulk_modulus0_rel_throat_1 | isothermal_compressibility0_rel_throat_1 | isobaric_expansion_coefficient0_rel_throat_1 | viscosity0_rel_throat_1 | conductivity0_rel_throat_1 | P0_rel_throat_1 | rho0_rel_throat_1 | d0_rel_throat_1 | u0_rel_throat_1 | h0_rel_throat_1 | s0_rel_throat_1 | cv0_rel_throat_1 | cp0_rel_throat_1 | a0_rel_throat_1 | Z0_rel_throat_1 | mu0_rel_throat_1 | k0_rel_throat_1 | fluid_name0_rel_throat_1 | converged0_rel_throat_1 | loss_profile_throat_1 | loss_incidence_throat_1 | loss_trailing_throat_1 | loss_secondary_throat_1 | loss_clearance_throat_1 | loss_total_throat_1 | loss_error_throat_1 | Ma_throat_1 | Ma_rel_throat_1 | Re_throat_1 | mass_flow_throat_1 | rothalpy_throat_1 | blockage_throat_1 | h_is_throat_1 | dh_s_1 | incidence_1 | loss_profile_2 | loss_incidence_2 | loss_trailing_2 | loss_secondary_2 | loss_clearance_2 | loss_total_2 | loss_error_2 | critical_mach_2 | blade_speed_throat_2 | v_throat_2 | v_m_throat_2 | v_t_throat_2 | alpha_throat_2 | w_throat_2 | w_m_throat_2 | w_t_throat_2 | beta_throat_2 | T_throat_2 | p_throat_2 | rhomass_throat_2 | umass_throat_2 | hmass_throat_2 | smass_throat_2 | gibbsmass_throat_2 | cvmass_throat_2 | cpmass_throat_2 | gamma_throat_2 | compressibility_factor_throat_2 | speed_sound_throat_2 | isentropic_bulk_modulus_throat_2 | isentropic_compressibility_throat_2 | isothermal_bulk_modulus_throat_2 | isothermal_compressibility_throat_2 | isobaric_expansion_coefficient_throat_2 | viscosity_throat_2 | conductivity_throat_2 | P_throat_2 | rho_throat_2 | d_throat_2 | u_throat_2 | h_throat_2 | s_throat_2 | cv_throat_2 | cp_throat_2 | a_throat_2 | Z_throat_2 | mu_throat_2 | k_throat_2 | fluid_name_throat_2 | converged_throat_2 | T0_throat_2 | p0_throat_2 | rhomass0_throat_2 | umass0_throat_2 | hmass0_throat_2 | smass0_throat_2 | gibbsmass0_throat_2 | cvmass0_throat_2 | cpmass0_throat_2 | gamma0_throat_2 | compressibility_factor0_throat_2 | speed_sound0_throat_2 | isentropic_bulk_modulus0_throat_2 | isentropic_compressibility0_throat_2 | isothermal_bulk_modulus0_throat_2 | isothermal_compressibility0_throat_2 | isobaric_expansion_coefficient0_throat_2 | viscosity0_throat_2 | conductivity0_throat_2 | P0_throat_2 | rho0_throat_2 | d0_throat_2 | u0_throat_2 | h0_throat_2 | s0_throat_2 | cv0_throat_2 | cp0_throat_2 | a0_throat_2 | Z0_throat_2 | mu0_throat_2 | k0_throat_2 | fluid_name0_throat_2 | converged0_throat_2 | T0_rel_throat_2 | p0_rel_throat_2 | rhomass0_rel_throat_2 | umass0_rel_throat_2 | hmass0_rel_throat_2 | smass0_rel_throat_2 | gibbsmass0_rel_throat_2 | cvmass0_rel_throat_2 | cpmass0_rel_throat_2 | gamma0_rel_throat_2 | compressibility_factor0_rel_throat_2 | speed_sound0_rel_throat_2 | isentropic_bulk_modulus0_rel_throat_2 | isentropic_compressibility0_rel_throat_2 | isothermal_bulk_modulus0_rel_throat_2 | isothermal_compressibility0_rel_throat_2 | isobaric_expansion_coefficient0_rel_throat_2 | viscosity0_rel_throat_2 | conductivity0_rel_throat_2 | P0_rel_throat_2 | rho0_rel_throat_2 | d0_rel_throat_2 | u0_rel_throat_2 | h0_rel_throat_2 | s0_rel_throat_2 | cv0_rel_throat_2 | cp0_rel_throat_2 | a0_rel_throat_2 | Z0_rel_throat_2 | mu0_rel_throat_2 | k0_rel_throat_2 | fluid_name0_rel_throat_2 | converged0_rel_throat_2 | loss_profile_throat_2 | loss_incidence_throat_2 | loss_trailing_throat_2 | loss_secondary_throat_2 | loss_clearance_throat_2 | loss_total_throat_2 | loss_error_throat_2 | Ma_throat_2 | Ma_rel_throat_2 | Re_throat_2 | mass_flow_throat_2 | rothalpy_throat_2 | blockage_throat_2 | h_is_throat_2 | dh_s_2 | incidence_2
1 | 0.015954 | -1.7861e-07 | 0.013791 | 0.025183 | 0 | 0.054928 | -1.0119e-12 | 0.96778 | 0 | 275.2477 | 112.4678 | 251.2216 | 65.8827 | 275.2477 | 112.4678 | 251.2216 | 65.8827 | 257.7989 | 83814.8775 | 1.1334 | 309953.3719 | 383903.7745 | 3788.8543 | -592858.582 | 716.4902 | 1005.144 | 1.4029 | 0.99932 | 321.9819 | 117501.5252 | 8.5105e-06 | 83757.8458 | 1.1939e-05 | 0.0038925 | 1.6438e-05 | 0.023169 | 83814.8775 | 1.1334 | 1.1334 | 309953.3719 | 383903.7745 | 3788.8543 | 716.4902 | 1005.144 | 321.9819 | 0.99932 | 1.6438e-05 | 0.023169 | air | TRUE | 295.5934 | 135173.7941 | 1.5938 | 336974.4117 | 421784.4311 | 3788.8543 | -698176.0604 | 717.8559 | 1006.7752 | 1.4025 | 0.99953 | 344.8025 | 189489.9389 | 5.2773e-06 | 135111.064 | 7.4013e-06 | 0.0033956 | 1.8329e-05 | 0.026067 | 135173.7941 | 1.5938 | 1.5938 | 336974.4117 | 421784.4311 | 3788.8543 | 717.8559 | 1006.7752 | 344.8025 | 0.99953 | 1.8329e-05 | 0.026067 | air | TRUE | 295.5934 | 135173.7941 | 1.5938 | 336974.4117 | 421784.4311 | 3788.8543 | -698176.0604 | 717.8559 | 1006.7752 | 1.4025 | 0.99953 | 344.8025 | 189489.9389 | 5.2773e-06 | 135111.064 | 7.4013e-06 | 0.0033956 | 1.8329e-05 | 0.026067 | 135173.7941 | 1.5938 | 1.5938 | 336974.4117 | 421784.4311 | 3788.8543 | 717.8559 | 1006.7752 | 344.8025 | 0.99953 | 1.8329e-05 | 0.026067 | air | TRUE | 0.016124 | -1.8151e-07 | 0.013797 | 0.025108 | 0 | 0.055029 | -2.5049e-15 | 0.85485 | 0.85485 | 496478.0005 | 2.7366 | 421784.4311 | 0 | 382377.7567 | 1469.7841 | 0 | 0.024343 | 0.0018783 | 0.0119 | 0.031916 | 0.042367 | 0.1124 | 1.4972e-10 | 0.93796 | 165.3032 | 140.4502 | 125.6291 | -62.798 | -26.559 | 260.4089 | 125.6291 | -228.1012 | -61.1558 | 235.0521 | 58317.7685 | 0.86496 | 293711.2614 | 361133.4055 | 3800.4259 | -532164.7601 | 716.002 | 1004.4432 | 1.4028 | 0.99927 | 307.4314 | 81751.3226 | 1.2232e-05 | 58275.1783 | 1.716e-05 | 0.0042678 | 1.5246e-05 | 0.02136 | 58317.7685 | 0.86496 | 0.86496 | 293711.2614 | 361133.4055 | 3800.4259 | 716.002 | 1004.4432 | 307.4314 | 0.99927 | 1.5246e-05 | 0.02136 | air | TRUE | 244.9018 | 67303.4767 | 0.95806 | 300747.1026 | 370996.5342 | 3800.4259 | -559734.7943 | 716.1815 | 1004.6869 | 1.4028 | 0.9993 | 313.8144 | 94349.6668 | 1.0599e-05 | 67256.2658 | 1.4869e-05 | 0.0040965 | 1.5767e-05 | 0.022149 | 67303.4767 | 0.95806 | 0.95806 | 300747.1026 | 370996.5342 | 3800.4259 | 716.1815 | 1004.6869 | 313.8144 | 0.9993 | 1.5767e-05 | 0.022149 | air | TRUE | 268.904 | 93288.9056 | 1.2093 | 317897.983 | 395039.8159 | 3800.4259 | -626909.7567 | 716.7972 | 1005.4618 | 1.4027 | 0.99939 | 328.8505 | 130778.7097 | 7.6465e-06 | 93232.6006 | 1.0726e-05 | 0.0037315 | 1.7004e-05 | 0.024032 | 93288.9056 | 1.2093 | 1.2093 | 317897.983 | 395039.8159 | 3800.4259 | 716.7972 | 1005.4618 | 328.8505 | 0.99939 | 1.7004e-05 | 0.024032 | air | TRUE | 0.024222 | 0.0019101 | 0.011916 | 0.031823 | 0.042468 | 0.11234 | 7.9057e-11 | 0.45685 | 0.84705 | 385010.3242 | 2.7366 | 381377.242 | 0 | 358368.2703 | 2665.5324 | 6.0566
2 | 0.015972 | -1.7929e-07 | 0.013792 | 0.025175 | 0 | 0.054938 | -1.5937e-13 | 0.96787 | 0 | 276.5075 | 112.9825 | 252.3714 | 65.8827 | 276.5075 | 112.9825 | 252.3714 | 65.8827 | 257.4519 | 83408.5328 | 1.1294 | 309705.4772 | 383556.2417 | 3788.8994 | -591903.0018 | 716.4812 | 1005.1323 | 1.4029 | 0.99932 | 321.7649 | 116931.8168 | 8.552e-06 | 83351.662 | 1.1997e-05 | 0.0038977 | 1.642e-05 | 0.023141 | 83408.5328 | 1.1294 | 1.1294 | 309705.4772 | 383556.2417 | 3788.8994 | 716.4812 | 1005.1323 | 321.7649 | 0.99932 | 1.642e-05 | 0.023141 | air | TRUE | 295.5934 | 135152.5504 | 1.5936 | 336974.4197 | 421784.4311 | 3788.8994 | -698189.2034 | 717.8558 | 1006.7748 | 1.4025 | 0.99953 | 344.8025 | 189460.1213 | 5.2782e-06 | 135089.8397 | 7.4025e-06 | 0.0033956 | 1.8329e-05 | 0.026067 | 135152.5504 | 1.5936 | 1.5936 | 336974.4197 | 421784.4311 | 3788.8994 | 717.8558 | 1006.7748 | 344.8025 | 0.99953 | 1.8329e-05 | 0.026067 | air | TRUE | 295.5934 | 135152.5504 | 1.5936 | 336974.4197 | 421784.4311 | 3788.8994 | -698189.2034 | 717.8558 | 1006.7748 | 1.4025 | 0.99953 | 344.8025 | 189460.1213 | 5.2782e-06 | 135089.8397 | 7.4025e-06 | 0.0033956 | 1.8329e-05 | 0.026067 | 135152.5504 | 1.5936 | 1.5936 | 336974.4197 | 421784.4311 | 3788.8994 | 717.8558 | 1006.7748 | 344.8025 | 0.99953 | 1.8329e-05 | 0.026067 | air | TRUE | 0.016125 | -1.8203e-07 | 0.013797 | 0.025107 | 0 | 0.05503 | -3.6034e-13 | 0.85935 | 0.85935 | 497542.5313 | 2.7395 | 421784.4311 | 0 | 382020.7369 | 1483.1414 | 0 | 0.024515 | 0.0021544 | 0.011892 | 0.032013 | 0.042683 | 0.11326 | 6.0054e-11 | 0.93842 | 165.3032 | 145.4522 | 128.537 | -68.0777 | -27.9073 | 266.4365 | 128.537 | -233.3809 | -61.1558 | 233.2017 | 56609.2343 | 0.84629 | 292389.9167 | 359281.0824 | 3801.0433 | -527128.6745 | 715.9718 | 1004.3981 | 1.4028 | 0.99927 | 306.2175 | 79355.7897 | 1.2601e-05 | 56567.7141 | 1.7678e-05 | 0.0043016 | 1.5147e-05 | 0.02121 | 56609.2343 | 0.84629 | 0.84629 | 292389.9167 | 359281.0824 | 3801.0433 | 715.9718 | 1004.3981 | 306.2175 | 0.99927 | 1.5147e-05 | 0.02121 | air | TRUE | 243.7657 | 66077.7847 | 0.945 | 299935.8634 | 369859.2499 | 3801.0433 | -556704.7676 | 716.1582 | 1004.653 | 1.4028 | 0.99929 | 313.0848 | 92631.1182 | 1.0796e-05 | 66031.2915 | 1.5144e-05 | 0.0041155 | 1.5707e-05 | 0.022058 | 66077.7847 | 0.945 | 0.945 | 299935.8634 | 369859.2499 | 3801.0433 | 716.1582 | 1004.653 | 313.0848 | 0.99929 | 1.5707e-05 | 0.022058 | air | TRUE | 268.6394 | 92769.5342 | 1.2038 | 317709.3514 | 394775.2928 | 3801.0433 | -626334.7393 | 716.7883 | 1005.4476 | 1.4027 | 0.99939 | 328.6884 | 130050.4076 | 7.6893e-06 | 92713.5411 | 1.0786e-05 | 0.0037351 | 1.699e-05 | 0.024011 | 92769.5342 | 1.2038 | 1.2038 | 317709.3514 | 394775.2928 | 3801.0433 | 716.7883 | 1005.4476 | 328.6884 | 0.99939 | 1.699e-05 | 0.024011 | air | TRUE | 0.024451 | 0.0021742 | 0.011899 | 0.031975 | 0.042723 | 0.11322 | 2.5539e-11 | 0.475 | 0.87009 | 387931.1479 | 2.7395 | 381112.7189 | 0 | 356409.7356 | 2819.4542 | 6.4461

## stage
operation_point | reaction_1
1 | 0.4116
2 | 0.43071

## geometry
operation_point | cascade_type_1 | radius_hub_in_1 | radius_hub_out_1 | radius_tip_in_1 | radius_tip_out_1 | pitch_1 | chord_1 | stagger_angle_1 | opening_1 | leading_edge_angle_1 | leading_edge_wedge_angle_1 | leading_edge_diameter_1 | trailing_edge_thickness_1 | maximum_thickness_1 | tip_clearance_1 | throat_location_fraction_1 | axial_chord_1 | radius_mean_in_1 | radius_mean_out_1 | radius_mean_throat_1 | radius_hub_throat_1 | radius_tip_throat_1 | radius_shroud_in_1 | radius_shroud_out_1 | radius_shroud_throat_1 | hub_tip_ratio_in_1 | hub_tip_ratio_out_1 | hub_tip_ratio_throat_1 | A_in_1 | A_out_1 | A_throat_1 | height_1 | height_in_1 | height_throat_1 | height_out_1 | flaring_angle_1 | aspect_ratio_1 | pitch_chord_ratio_1 | solidity_1 | maximum_thickness_chord_ratio_1 | trailing_edge_thickness_opening_ratio_1 | tip_clearance_height_ratio_1 | leading_edge_diameter_chord_ratio_1 | gauging_angle_1 | cascade_type_2 | radius_hub_in_2 | radius_hub_out_2 | radius_tip_in_2 | radius_tip_out_2 | pitch_2 | chord_2 | stagger_angle_2 | opening_2 | leading_edge_angle_2 | leading_edge_wedge_angle_2 | leading_edge_diameter_2 | trailing_edge_thickness_2 | maximum_thickness_2 | tip_clearance_2 | throat_location_fraction_2 | axial_chord_2 | radius_mean_in_2 | radius_mean_out_2 | radius_mean_throat_2 | radius_hub_throat_2 | radius_tip_throat_2 | radius_shroud_in_2 | radius_shroud_out_2 | radius_shroud_throat_2 | hub_tip_ratio_in_2 | hub_tip_ratio_out_2 | hub_tip_ratio_throat_2 | A_in_2 | A_out_2 | A_throat_2 | height_2 | height_in_2 | height_throat_2 | height_out_2 | flaring_angle_2 | aspect_ratio_2 | pitch_chord_ratio_2 | solidity_2 | maximum_thickness_chord_ratio_2 | trailing_edge_thickness_opening_ratio_2 | tip_clearance_height_ratio_2 | leading_edge_diameter_chord_ratio_2 | gauging_angle_2
1 | stator | 0.084785 | 0.084785 | 0.11842 | 0.11842 | 0.018294 | 0.02616 | 43.03 | 0.007475 | 0 | 50 | 0.00254 | 0.0005 | 0.00505 | 0 | 1 | 0.019123 | 0.1016 | 0.1016 | 0.1016 | 0.084785 | 0.11842 | 0.11842 | 0.11842 | 0.11842 | 0.716 | 0.716 | 0.716 | 0.021468 | 0.021468 | 0.0087721 | 0.03363 | 0.03363 | 0.03363 | 0.03363 | 0 | 1.2856 | 0.69931 | 1.43 | 0.19304 | 0.066889 | 0 | 0.097095 | 65.8827 | rotor | 0.084785 | 0.081875 | 0.11842 | 0.12133 | 0.01524 | 0.02606 | -31.05 | 0.0073522 | 29.6 | 50 | 0.00162 | 0.0005 | 0.00447 | 0.0003 | 1 | 0.022326 | 0.1016 | 0.1016 | 0.1016 | 0.081875 | 0.12133 | 0.11872 | 0.12162 | 0.12162 | 0.716 | 0.67484 | 0.67484 | 0.021468 | 0.025184 | 0.012149 | 0.03654 | 0.03363 | 0.03945 | 0.03945 | 7.4261 | 1.4021 | 0.5848 | 1.71 | 0.17153 | 0.068007 | 0.0082102 | 0.062164 | -61.1558
2 | stator | 0.084785 | 0.084785 | 0.11842 | 0.11842 | 0.018294 | 0.02616 | 43.03 | 0.007475 | 0 | 50 | 0.00254 | 0.0005 | 0.00505 | 0 | 1 | 0.019123 | 0.1016 | 0.1016 | 0.1016 | 0.084785 | 0.11842 | 0.11842 | 0.11842 | 0.11842 | 0.716 | 0.716 | 0.716 | 0.021468 | 0.021468 | 0.0087721 | 0.03363 | 0.03363 | 0.03363 | 0.03363 | 0 | 1.2856 | 0.69931 | 1.43 | 0.19304 | 0.066889 | 0 | 0.097095 | 65.8827 | rotor | 0.084785 | 0.081875 | 0.11842 | 0.12133 | 0.01524 | 0.02606 | -31.05 | 0.0073522 | 29.6 | 50 | 0.00162 | 0.0005 | 0.00447 | 0.0003 | 1 | 0.022326 | 0.1016 | 0.1016 | 0.1016 | 0.081875 | 0.12133 | 0.11872 | 0.12162 | 0.12162 | 0.716 | 0.67484 | 0.67484 | 0.021468 | 0.025184 | 0.012149 | 0.03654 | 0.03363 | 0.03945 | 0.03945 | 7.4261 | 1.4021 | 0.5848 | 1.71 | 0.17153 | 0.068007 | 0.0082102 | 0.062164 | -61.1558

## solver
operation_point | completed | success | message | grad_count | func_count | func_count_total | norm_residual | norm_step
1 | TRUE | TRUE | The relative error between two consecutive iterates is at most 0.000000 | 8 | 11 | 99 | 1.7051e-10 | 0
2 | TRUE | TRUE | The solution converged. | 2 | 10 | 32 | 1.1212e-10 | 0